## Summary
PZ Takacs | Feb-16-2017
ECM-018 Raft Baseplate OGP metrology
To be used with sensors from vendor: |  | e2V
Flatness - | Tol: 2 microns profile.
| PV100 ΔZ = | 4.3967 | µm | ==> | FAIL | Tol: 2 µm profile
| PV99 ΔZ = | 3.9586 | µm
| PV95 ΔZ = | 3.3135 | µm
Absolute Height -
| Nominal raft height: | 29.795 | mm
| Zmedian = | 29.7931 | mm
| Zmedian-Znom | -0.0018667 | mm | ==> | FAIL | Tol: 2 µm profile
| PV100 | 0.0069333 | mm | ==> | FAIL
| PV99 | 0.0066 | mm
| PV95 | 0.0055333 | mm
Pin Holes | (See Hole Tables sheet) Coords relative to 0,0 pin hole center, NOT as measured from BC datum edges.
| XY positions: | Tol ±0.005 - | All PASS
| Diameter: | Tol 4.031±0.005
| Bay ID | Dia | Deviation
| 0,0 | 4.0321 | 0.00114 | ==> | PASS
| 0,1 | 4.0369 | 0.0059 | ==> | FAIL
| 0,2 | 4.0316 | 0.00056 | ==> | PASS
| 1,0 | 4.0313 | 0.0003 | ==> | PASS
| 1,1 | 4.0326 | 0.00158 | ==> | PASS
| 1,2 | 4.0299 | -0.00114 | ==> | PASS
| 2,0 | 4.031 | -4e-05 | ==> | PASS
| 2,1 | 4.0342 | 0.00316 | ==> | PASS
| 2,2 | 4.0292 | -0.00182 | ==> | PASS
Slots | (See Hole Tables sheet)
|  | Y-center | Tol ±0.005 | Y-width | Tol ±0.005
| Bay ID | Y | Deviation | Width | Deviation
| 0,0 | -0.00765 | -0.00765 | 4.0277 | -0.00334
| 0,1 | -0.00662 | -0.00662 | 4.0263 | -0.00473
| 0,2 | -0.00346 | -0.00346 | 4.0229 | -0.0081
| 1,0 | 42.2469 | -0.00305 | 4.0272 | -0.00381
| 1,1 | 42.2454 | -0.00462 | 4.0423 | 0.01134
| 1,2 | 42.249 | -0.00101 | 4.018 | -0.01297
| 2,0 | 84.4978 | -0.00218 | 4.0162 | -0.0148
| 2,1 | 84.5005 | 0.00046 | 4.0342 | 0.00316
| 2,2 | 84.5035 | 0.0035 | 4.0196 | -0.01142
Edges and Corners |  | (See "Edge Loc" sheet)
Edges and corners are extracted from the AbsZ data files.
The coordinate system is constructed from the FGH datum system with the origin centered on the measured LL ball and the x-axis vector through the measured LR ball.
This datum system is then offset to the ABC datum system. All edge and corners coordinates are given relative to this constructed ABC system.
The constructed ABC system complies with the LCA-10212 drawing system.
Vendor_ID
ITL
e2V

## Hole Tables
Data gets transferred to this page from "All Holes txt" sheet. |  |  |  |  | Bay designation is Row,Column where row is along Y-axis and column is along X-axis in LCA-10212 coord system.
| 2,0 |  | Hole-Slot 7 ¦ Stud 19-21 |  |  |  |  | 2,1 |  | Hole-Slot 8 ¦ Stud 22-24 |  |  |  |  | 2,2 |  | Hole-Slot 9 ¦ Stud 25-27 |  |  |  |  | ROW,COLUMN
|  |  | BNL | Nominal | Deviation | Pin Gauge GO-NOGO | Tolerance (+/-) |  |  | BNL | Nominal | Deviation | Pin Gauge GO-NOGO | Tolerance (+/-) |  |  | BNL | Nominal | Deviation | Pin Gauge GO-NOGO | Tolerance (+/-)
| Pin Hole | X-Pos | -0.00035 | 0 | -0.00035 |  | 0.005 | Pin Hole | X-Pos | 42.2448 | 42.25 | -0.00516 |  | 0.005 | Pin Hole | X-Pos | 84.4927 | 84.5 | -0.0073 |  | 0.005
|  | Y-Pos | 84.5032 | 84.5 | 0.00319 |  | 0.005 |  | Y-Pos | 84.5059 | 84.5 | 0.00587 |  | 0.005 |  | Y-Pos | 84.5041 | 84.5 | 0.00412 |  | 0.005
|  | Diameter | 4.031 | 4.031 | -4e-05 |  | 0.005 |  | Diameter | 4.0342 | 4.031 | 0.00316 |  | 0.005 |  | Diameter | 4.0292 | 4.031 | -0.00182 |  | 0.005
| Pin Slot | X-Pos |  |  |  |  | 0.005 | Pin Slot | X-Pos |  |  |  |  | 0.005 | Pin Slot | X-Pos |  |  |  |  | 0.005
|  | Y-Pos | 84.4978 | 84.5 | -0.00218 |  | 0.005 |  | Y-Pos | 84.5005 | 84.5 | 0.00046 |  | 0.005 |  | Y-Pos | 84.5035 | 84.5 | 0.0035 |  | 0.005
|  | Short Width | 4.0162 | 4.031 | -0.0148 |  | 0.005 |  | Short Width | 4.0342 | 4.031 | 0.00316 |  | 0.005 |  | Short Width | 4.0196 | 4.031 | -0.01142 |  | 0.005
|  | Long Length |  |  |  |  | 0.005 |  | Long Length |  |  |  |  | 0.005 |  | Long Length |  |  |  |  | 0.005
| Stud Hole 1 | X-Pos |  |  |  |  | 0.15 | Stud Hole 1 | X-Pos |  |  |  |  | 0.15 | Stud Hole 1 | X-Pos |  |  |  |  | 0.15
|  | Y-Pos |  |  |  |  | 0.15 |  | Y-Pos |  |  |  |  | 0.15 |  | Y-Pos |  |  |  |  | 0.15
|  | Diameter |  |  |  |  | 0.127 |  | Diameter |  |  |  |  | 0.127 |  | Diameter |  |  |  |  | 0.127
| Stud Hole 2 | X-Pos |  |  |  |  | 0.15 | Stud Hole 2 | X-Pos |  |  |  |  | 0.15 | Stud Hole 2 | X-Pos |  |  |  |  | 0.15
|  | Y-Pos |  |  |  |  | 0.15 |  | Y-Pos |  |  |  |  | 0.15 |  | Y-Pos |  |  |  |  | 0.15
|  | Diameter |  |  |  |  | 0.127 |  | Diameter |  |  |  |  | 0.127 |  | Diameter |  |  |  |  | 0.127
| Stud Hole 3 | X-Pos |  |  |  |  | 0.15 | Stud Hole 3 | X-Pos |  |  |  |  | 0.15 | Stud Hole 3 | X-Pos |  |  |  |  | 0.15
|  | Y-Pos |  |  |  |  | 0.15 |  | Y-Pos |  |  |  |  | 0.15 |  | Y-Pos |  |  |  |  | 0.15
|  | Diameter |  |  |  |  | 0.127 |  | Diameter |  |  |  |  | 0.127 |  | Diameter |  |  |  |  | 0.127
| 1,0 |  | Hole-Slot 4 ¦ Stud 10-12 |  |  |  |  | 1,1 |  | Hole-Slot 5 ¦ Stud 13-15 |  |  |  |  | 1,2 |  | Hole-Slot 6 ¦ Stud 16-18
|  |  | BNL |  | Deviation | Pin Gauge GO-NOGO | Tolerance (+/-) |  |  | BNL | Nominal | Deviation | Pin Gauge GO-NOGO | Tolerance (+/-) |  |  | BNL | Nominal | Deviation | Pin Gauge GO-NOGO | Tolerance (+/-)
| Pin Hole | X-Pos | -0.00389 | 0 | -0.00389 |  | 0.005 | Pin Hole | X-Pos | 42.2452 | 42.25 | -0.00476 |  | 0.005 | Pin Hole | X-Pos | 84.4918 | 84.5 | -0.00819 |  | 0.005
|  | Y-Pos | 42.2526 | 42.25 | 0.00259 |  | 0.005 |  | Y-Pos | 42.2541 | 42.25 | 0.00414 |  | 0.005 |  | Y-Pos | 42.2531 | 42.25 | 0.00315 |  | 0.005
|  | Diameter | 4.0313 | 4.031 | 0.0003 |  | 0.005 |  | Diameter | 4.0326 | 4.031 | 0.00158 |  | 0.005 |  | Diameter | 4.0299 | 4.031 | -0.00114 |  | 0.005
| Pin Slot | X-Pos |  |  |  |  | 0.005 | Pin Slot | X-Pos |  |  |  |  | 0.005 | Pin Slot | X-Pos |  |  |  |  | 0.005
|  | Y-Pos | 42.2469 | 42.25 | -0.00305 |  | 0.005 |  | Y-Pos | 42.2454 | 42.25 | -0.00462 |  | 0.005 |  | Y-Pos | 42.249 | 42.25 | -0.00101 |  | 0.005
|  | Short Width | 4.0272 | 4.031 | -0.00381 |  | 0.005 |  | Short Width | 4.0423 | 4.031 | 0.01134 |  | 0.005 |  | Short Width | 4.018 | 4.031 | -0.01297 |  | 0.005
|  | Long Length |  |  |  |  | 0.005 |  | Long Length |  |  |  |  | 0.005 |  | Long Length |  |  |  |  | 0.005
| Stud Hole 1 | X-Pos |  |  |  |  | 0.15 | Stud Hole 1 | X-Pos |  |  |  |  | 0.15 | Stud Hole 1 | X-Pos |  |  |  |  | 0.15
|  | Y-Pos |  |  |  |  | 0.15 |  | Y-Pos |  |  |  |  | 0.15 |  | Y-Pos |  |  |  |  | 0.15
|  | Diameter |  |  |  |  | 0.127 |  | Diameter |  |  |  |  | 0.127 |  | Diameter |  |  |  |  | 0.127
| Stud Hole 2 | X-Pos |  |  |  |  | 0.15 | Stud Hole 2 | X-Pos |  |  |  |  | 0.15 | Stud Hole 2 | X-Pos |  |  |  |  | 0.15
|  | Y-Pos |  |  |  |  | 0.15 |  | Y-Pos |  |  |  |  | 0.15 |  | Y-Pos |  |  |  |  | 0.15
|  | Diameter |  |  |  |  | 0.127 |  | Diameter |  |  |  |  | 0.127 |  | Diameter |  |  |  |  | 0.127
| Stud Hole 3 | X-Pos |  |  |  |  | 0.15 | Stud Hole 3 | X-Pos |  |  |  |  | 0.15 | Stud Hole 3 | X-Pos |  |  |  |  | 0.15
|  | Y-Pos |  |  |  |  | 0.15 |  | Y-Pos |  |  |  |  | 0.15 |  | Y-Pos |  |  |  |  | 0.15
|  | Diameter |  |  |  |  | 0.127 |  | Diameter |  |  |  |  | 0.127 |  | Diameter |  |  |  |  | 0.127
| 0,0 |  | Hole-Slot 1 ¦ Stud 1-3 |  |  |  |  | 0,1 |  | Hole-Slot 2 ¦ Stud 4-6 |  |  |  |  | 0,2 |  | Hole-Slot 3 ¦ Stud 7-9
|  |  | BNL | Nominal | Deviation | Pin Gauge GO-NOGO | Tolerance (+/-) |  |  | BNL | Nominal | Deviation | Pin Gauge GO-NOGO | Tolerance (+/-) |  |  | BNL | Nominal | Deviation | Pin Gauge GO-NOGO | Tolerance (+/-)
| Pin Hole | X-Pos | 0 | 0 | 0 |  | 0.005 | Pin Hole | X-Pos | 42.2451 | 42.25 | -0.0049 |  | 0.005 | Pin Hole | X-Pos | 84.4904 | 84.5 | -0.00965 |  | 0.005
|  | Y-Pos | 0 | 0 | 0 |  | 0.005 |  | Y-Pos | 0.00032 | 0 | 0.00032 |  | 0.005 |  | Y-Pos | 0 | 0 | 0 |  | 0.005
|  | Diameter | 4.0321 | 4.031 | 0.00114 |  | 0.005 |  | Diameter | 4.0369 | 4.031 | 0.0059 |  | 0.005 |  | Diameter | 4.0316 | 4.031 | 0.00056 |  | 0.005
| Pin Slot | X-Pos |  |  |  |  | 0.005 | Pin Slot | X-Pos |  |  |  |  | 0.005 | Pin Slot | X-Pos |  |  |  |  | 0.005
|  | Y-Pos | -0.00765 | 0 | -0.00765 |  | 0.005 |  | Y-Pos | -0.00662 | 0 | -0.00662 |  | 0.005 |  | Y-Pos | -0.00346 | 0 | -0.00346 |  | 0.005
|  | Short Width | 4.0277 | 4.031 | -0.00334 |  | 0.005 |  | Short Width | 4.0263 | 4.031 | -0.00473 |  | 0.005 |  | Short Width | 4.0229 | 4.031 | -0.0081 |  | 0.005
|  | Long Length |  |  |  |  | 0.005 |  | Long Length |  |  |  |  | 0.005 |  | Long Length |  |  |  |  | 0.005
| Stud Hole 1 | X-Pos |  |  |  |  | 0.15 | Stud Hole 1 | X-Pos |  |  |  |  | 0.15 | Stud Hole 1 | X-Pos |  |  |  |  | 0.15
|  | Y-Pos |  |  |  |  | 0.15 |  | Y-Pos |  |  |  |  | 0.15 |  | Y-Pos |  |  |  |  | 0.15
|  | Diameter |  |  |  |  | 0.127 |  | Diameter |  |  |  |  | 0.127 |  | Diameter |  |  |  |  | 0.127
| Stud Hole 2 | X-Pos |  |  |  |  | 0.15 | Stud Hole 2 | X-Pos |  |  |  |  | 0.15 | Stud Hole 2 | X-Pos |  |  |  |  | 0.15
|  | Y-Pos |  |  |  |  | 0.15 |  | Y-Pos |  |  |  |  | 0.15 |  | Y-Pos |  |  |  |  | 0.15
|  | Diameter |  |  |  |  | 0.127 |  | Diameter |  |  |  |  | 0.127 |  | Diameter |  |  |  |  | 0.127
| Stud Hole 3 | X-Pos |  |  |  |  | 0.15 | Stud Hole 3 | X-Pos |  |  |  |  | 0.15 | Stud Hole 3 | X-Pos |  |  |  |  | 0.15
|  | Y-Pos |  |  |  |  | 0.15 |  | Y-Pos |  |  |  |  | 0.15 |  | Y-Pos |  |  |  |  | 0.15
|  | Diameter |  |  |  |  | 0.127 |  | Diameter |  |  |  |  | 0.127 |  | Diameter |  |  |  |  | 0.127
Numbers on this page get transferred from the "All Holes txt" sheet.

## All Holes txt
Machine Serial Nu | mber: SP300 | 1014 |  |  |  | Page: 1
================= | =========== | =========== | ========== | ========== | ========== | =========== | Paste the AllHoles report file onto this page after importing it to a new sheet.
Routine Name |  |  |  | Run # | Date & T | ime | Should have Step 285 as the last one in line 490. Total of 491 lines.
================= | =========== | =========== | ========== | ========== | ========== | ===========
ECM_Raft_AllHoles | _160920_run | 2.RTN |  | 3 Tue | 2017-02-14 16:00 | 34:55 2017
================= | =========== | =========== | ========== | ========== | ========== | ===========
ECM Raft AbsZ wit | h edges and | corners. v | er. 160920
Contains correcti | on for MF03 | actual bal | l centers.
Edit steps 42&43 | with the of | fsets for t | he current | data set.
Offset depends on | ball cente | r coords in | initial d | atum syste | m.
Can make the corr | ection afte | r the run i | n the save | d RTN.
================= | =========== | =========== | ========== | ========== | ========== | ===========
Feature Unit | Nominal | Actual | Toler | ances | Deviation | Exceeded
================= | =========== | =========== | ========== | ========== | ========== | ===========
Step 16 | [6 empty] | Step 16 goes here
Sphere Diame mm | 8 | 7.995 | 0.005 | -0.005 | -0.00498 | ----
X Location mm | 0 | 0.01076 |  |  | 0.01076
Y Location mm | 0 | -0.01588 |  |  | -0.01588
Z Location mm | 0 | -3.979 |  |  | -3.979
Sphericity mm |  | 0.01205 |  |  | 0.01205
Step 27
Sphere Diame mm | 8 | 8.0002 | 0.005 | -0.005 | 0.00017 | +
X Location mm | 0 | 86.4897 |  |  | 86.4897
Y Location mm | 0 | 0.01352 |  |  | 0.01352
Z Location mm | 0 | -3.7028 |  |  | -3.7028
Sphericity mm |  | 0.01545 |  |  | 0.01545
Step 38
Sphere Diame mm | 8 | 7.9979 | 0.005 | -0.005 | -0.00213 | --
X Location mm | 0 | 43.3314 |  |  | 43.3314
Y Location mm | 0 | 113.4808 |  |  | 113.4808
Z Location mm | 0 | -3.9603 |  |  | -3.9603
Sphericity mm |  | 0.0133 |  |  | 0.0133
Step 101 - Left e | dge Y-
X Location mm | 0 | 0.01224 | 0.025 | -0.025 | 0.01224 | ++
2D Straightn mm |  | 0.00123 |  |  | 0.00123
XY Angle dd | 0 | 89.9914 |  |  | 89.9914
Step 102 - Top ed | ge X+
Y Location mm | 126 | 126.0224 | 0.025 | -0.025 | 0.02242 | ++++
2D Straightn mm |  | 0.00194 |  |  | 0.00194
XY Angle dd | 0 | -0.00546 |  |  | -0.00546
Step 103 - Right | edge Y+
X Location mm | 126 | 126.0319 | 0.025 | -0.025 | 0.03188 | 0.00688
2D Straightn mm |  | 0.00171 |  |  | 0.00171
XY Angle dd | 0 | 89.9914 |  |  | 89.9914
Step 104 - Bottom | edge X-
Y Location mm | 0 | 0.00075 | 0.025 | -0.025 | 0.00075 | +
2D Straightn mm |  | 0.00478 |  |  | 0.00478
XY Angle dd | 0 | -0.0047 |  |  | -0.0047
Step 105 - LL cor | ner
Angle 1 dd | 0 | 89.9961 |  |  | 89.9961
X Location mm | 0 | 0.00278 | 0.025 | 0 | 0.00278 | +
Y Location mm | 0 | 0.00602 | 0.025 | -0.025 | 0.00602 | +
Machine Serial Nu | mber: SP300 | 1014 |  |  |  | Page: 2
================= | =========== | =========== | ========== | ========== | ========== | ===========
Feature Unit | Nominal | Actual | Toler | ances | Deviation | Exceeded
================= | =========== | =========== | ========== | ========== | ========== | ===========
Step 106 - UL cor | ner
Angle 1 dd | 0 | 89.9968 |  |  | 89.9968
X Location mm | 0 | 0.02172 | 0.025 | -0.025 | 0.02172 | ++++
Y Location mm | 126 | 126.0282 | 0.025 | -0.025 | 0.02825 | 0.00325
Step 107 - UR cor | ner
Angle 1 dd | 0 | 89.9969 |  |  | 89.9969
X Location mm | 126 | 126.0414 | 0.025 | -0.025 | 0.04136 | 0.01636
Y Location mm | 126 | 126.0162 | 0.025 | -0.025 | 0.01624 | +++
Step 108 - LR cor | ner
Angle 1 dd | 0 | 89.9961 |  |  | 89.9961
X Location mm | 126 | 126.0225 | 0.025 | -0.025 | 0.02248 | ++++
Y Location mm | 0 | -0.00432 | 0.025 | -0.025 | -0.00432 | -
Step 109 - Left e | dge length | Y-
Straight Lin mm | 126 | 126.0222 | 0.025 | -0.025 | 0.02223 | ++++
X Distance mm | 0 | 0.01894 |  |  | 0.01894
Y Distance mm | 0 | 126.0222 |  |  | 126.0222
Step 110 - Top ed | ge length X | +
Straight Lin mm | 126 | 126.0196 | 0.025 | -0.025 | 0.01964 | ++++
X Distance mm | 0 | 126.0196 |  |  | 126.0196
Y Distance mm | 0 | 0.012 |  |  | 0.012
Step 111 - Right | edge length | Y+
Straight Lin mm | 126 | 126.0206 | 0.025 | -0.025 | 0.02057 | ++++
X Distance mm | 0 | 0.01888 |  |  | 0.01888
Y Distance mm | 0 | 126.0206 |  |  | 126.0206
Step 112 - Bottom | edge lengt | h X-
Straight Lin mm | 126 | 126.0197 | 0.025 | -0.025 | 0.0197 | ++++
X Distance mm | 0 | 126.0197 |  |  | 126.0197
Y Distance mm | 0 | 0.01034 |  |  | 0.01034
Step 113 - 00 Pin | hole | [5 empty] | Step 113 - Pin hole 00 goes here
Diameter mm | 4.031 | 4.0321 | 0.005 | -0.005 | 0.00114 | +
X Location mm | 4.25 | 4.2666 | 0.005 | -0.005 | 0.01658 | 0.01158
Y Location mm | 20.75 | 20.7638 | 0.005 | -0.005 | 0.01382 | 0.00882
Step 115 - 00 slo | t left edge
Y Location mm | 22.7341 | 22.7647 | 0.15 | -0.15 | 0.03057 | +
Step 116 - 00 slo | t right edg | e
Y Location mm |  | 18.74
Step 117 - 00 slo | t Y-mid
Width mm | 4.031 | 4.0277 | 0.005 | -0.005 | -0.00334 | ---
Y Location mm | 20.75 | 20.7523 | 0.005 | -0.005 | 0.00233 | ++
Step 123 - 00 stu | d 1
Diameter mm | 5.5 | 5.5305 | 0.15 | -0.15 | 0.03054 | +
X Location mm | 6.25 | 6.2623 | 0.15 | -0.15 | 0.01231 | +
Y Location mm | 30.25 | 30.2645 | 0.15 | -0.15 | 0.0145 | +
Machine Serial Nu | mber: SP300 | 1014 |  |  |  | Page: 3 | Page 3 goes here
================= | =========== | =========== | ========== | ========== | ========== | ===========
Feature Unit | Nominal | Actual | Toler | ances | Deviation | Exceeded
================= | =========== | =========== | ========== | ========== | ========== | ===========
Step 126 - 00 stu | d 2
Diameter mm | 5.5 | 5.5295 | 0.15 | -0.15 | 0.02948 | +
X Location mm | 35.25 | 35.266 | 0.15 | -0.15 | 0.01599 | +
Y Location mm | 30.25 | 30.2635 | 0.15 | -0.15 | 0.01349 | +
Step 129 - 00 stu | d 3
Diameter mm | 5.5 | 5.5306 | 0.15 | -0.15 | 0.03056 | +
X Location mm | 35.25 | 35.2644 | 0.15 | -0.15 | 0.01445 | +
Y Location mm | 11.25 | 11.2639 | 0.15 | -0.15 | 0.01391 | +
Step 130 - 10 Pin | hole | [5 empty] | 10
Diameter mm | 4.031 | 4.0313 | 0.005 | -0.005 | 0.0003 | +
X Location mm | 4.25 | 4.2676 | 0.005 | -0.005 | 0.01761 | 0.01261
Y Location mm | 63 | 63.0164 | 0.005 | -0.005 | 0.01641 | 0.01141
Step 132 - 10 slo | t left edge
Y Location mm | 64.9841 | 65.0193 | 0.15 | -0.15 | 0.03519 | +
Step 133 - 10 slo | t right edg | e
Y Location mm |  | 60.9946
Step 134 - 10 slo | t Y-mid
Width mm | 4.031 | 4.0272 | 0.005 | -0.005 | -0.00381 | ----
Y Location mm | 63 | 63.0069 | 0.005 | -0.005 | 0.00693 | 0.00193
Step 140 - 10 stu | d 1
Diameter mm | 5.5 | 5.5283 | 0.15 | -0.15 | 0.02833 | +
X Location mm | 6.25 | 6.2707 | 0.15 | -0.15 | 0.02066 | +
Y Location mm | 72.5 | 72.5147 | 0.15 | -0.15 | 0.01468 | +
Step 143 - 10 stu | d 2
Diameter mm | 5.5 | 5.529 | 0.15 | -0.15 | 0.02896 | +
X Location mm | 35.25 | 35.2727 | 0.15 | -0.15 | 0.02266 | +
Y Location mm | 72.5 | 72.5138 | 0.15 | -0.15 | 0.01381 | +
Step 146 - 10 stu | d 3
Diameter mm | 5.5 | 5.534 | 0.15 | -0.15 | 0.03405 | +
X Location mm | 35.25 | 35.2623 | 0.15 | -0.15 | 0.01233 | +
Y Location mm | 53.5 | 53.5091 | 0.15 | -0.15 | 0.00906 | +
Step 147 - 20 Pin | hole | [5 empty] | 20
Diameter mm | 4.031 | 4.031 | 0.005 | -0.005 | -4e-05
X Location mm | 4.25 | 4.2761 | 0.005 | -0.005 | 0.02606 | 0.02106
Y Location mm | 105.25 | 105.267 | 0.005 | -0.005 | 0.01702 | 0.01202
Step 149 - 20 slo | t left edge
Y Location mm |  | 107.2659
Step 150 - 20 slo | t right edg | e
Y Location mm |  | 103.2497
Step 151 - 20 slo | t Y-mid
Width mm | 4.031 | 4.0162 | 0.005 | -0.005 | -0.0148 | -0.0098
Y Location mm | 105.25 | 105.2578 | 0.005 | -0.005 | 0.00779 | 0.00279
Machine Serial Nu | mber: SP300 | 1014 |  |  |  | Page: 4 | Pase 4 goes here
================= | =========== | =========== | ========== | ========== | ========== | ===========
Feature Unit | Nominal | Actual | Toler | ances | Deviation | Exceeded
================= | =========== | =========== | ========== | ========== | ========== | ===========
Step 157 - 20 stu | d 1
Diameter mm | 5.5 | 5.5353 | 0.15 | -0.15 | 0.03531 | +
X Location mm | 6.25 | 6.274 | 0.15 | -0.15 | 0.02405 | +
Y Location mm | 114.75 | 114.7664 | 0.15 | -0.15 | 0.01637 | +
Step 160 - 20 stu | d 2
Diameter mm | 5.5 | 5.5295 | 0.15 | -0.15 | 0.02952 | +
X Location mm | 35.25 | 35.2766 | 0.15 | -0.15 | 0.02658 | +
Y Location mm | 114.75 | 114.7647 | 0.15 | -0.15 | 0.01474 | +
Step 163 - 20 stu | d 3
Diameter mm | 5.5 | 5.5342 | 0.15 | -0.15 | 0.03421 | +
X Location mm | 35.25 | 35.266 | 0.15 | -0.15 | 0.01596 | +
Y Location mm | 95.75 | 95.7585 | 0.15 | -0.15 | 0.00848 | +
Step 164 - 01 Pin | hole | [5 empty] | 01
Diameter mm | 4.031 | 4.0369 | 0.005 | -0.005 | 0.0059 | 0.0009
X Location mm | 46.5 | 46.5117 | 0.005 | -0.005 | 0.01168 | 0.00668
Y Location mm | 20.75 | 20.7592 | 0.005 | -0.005 | 0.00923 | 0.00423
Step 166 - 01 slo | t left edge
Y Location mm | 22.7341 | 22.761 | 0.15 | -0.15 | 0.02685 | +
Step 167 - 01 slo | t right edg | e
Y Location mm |  | 18.7359
Step 168 - 01 slo | t Y-mid
Width mm | 4.031 | 4.0263 | 0.005 | -0.005 | -0.00473 | ----
Y Location mm | 20.75 | 20.7484 | 0.005 | -0.005 | -0.00156 | --
Step 174 - 01 stu | d 1
Diameter mm | 5.5 | 5.5288 | 0.15 | -0.15 | 0.02884 | +
X Location mm | 48.5 | 48.5117 | 0.15 | -0.15 | 0.01174 | +
Y Location mm | 30.25 | 30.2621 | 0.15 | -0.15 | 0.0121 | +
Step 177 - 01 stu | d 2
Diameter mm | 5.5 | 5.5271 | 0.15 | -0.15 | 0.02714 | +
X Location mm | 77.5 | 77.5113 | 0.15 | -0.15 | 0.01133 | +
Y Location mm | 30.25 | 30.2607 | 0.15 | -0.15 | 0.01069 | +
Step 180 - 01 stu | d 3
Diameter mm | 5.5 | 5.532 | 0.15 | -0.15 | 0.03199 | +
X Location mm | 77.5 | 77.5083 | 0.15 | -0.15 | 0.00833 | +
Y Location mm | 11.25 | 11.2603 | 0.15 | -0.15 | 0.01028 | +
Step 181 - 11 Pin | hole | [5 empty] | 11
Diameter mm | 4.031 | 4.0326 | 0.005 | -0.005 | 0.00158 | ++
X Location mm | 46.5 | 46.5167 | 0.005 | -0.005 | 0.01674 | 0.01174
Y Location mm | 63 | 63.013 | 0.005 | -0.005 | 0.01305 | 0.00805
Step 183 - 11 slo | t left edge
Y Location mm | 64.9841 | 65.0085 | 0.15 | -0.15 | 0.02441 | +
Step 184 - 11 slo | t right edg | e
Y Location mm |  | 60.9924
Machine Serial Nu | mber: SP300 | 1014 |  |  |  | Page: 5 | Page 5 is here
================= | =========== | =========== | ========== | ========== | ========== | ===========
Feature Unit | Nominal | Actual | Toler | ances | Deviation | Exceeded
================= | =========== | =========== | ========== | ========== | ========== | ===========
Step 185 - 11 slo | t Y-mid
Width mm | 4.031 | 4.0423 | 0.005 | -0.005 | 0.01134 | 0.00634
Y Location mm | 63 | 63.0004 | 0.005 | -0.005 | 0.00044 | +
Step 191 - 11 stu | d 1
Diameter mm | 5.5 | 5.5286 | 0.15 | -0.15 | 0.02862 | +
X Location mm | 48.5 | 48.5155 | 0.15 | -0.15 | 0.01546 | +
Y Location mm | 72.5 | 72.5122 | 0.15 | -0.15 | 0.01216 | +
Step 194 - 11 stu | d 2
Diameter mm | 5.5 | 5.5278 | 0.15 | -0.15 | 0.02777 | +
X Location mm | 77.5 | 77.5176 | 0.15 | -0.15 | 0.01764 | +
Y Location mm | 72.5 | 72.5118 | 0.15 | -0.15 | 0.01178 | +
Step 197 - 11 stu | d 3
Diameter mm | 5.5 | 5.5264 | 0.15 | -0.15 | 0.02639 | +
X Location mm | 77.5 | 77.5155 | 0.15 | -0.15 | 0.0155 | +
Y Location mm | 53.5 | 53.5094 | 0.15 | -0.15 | 0.00944 | +
Step 198 - 21 Pin | hole | [5 empty] | 21
Diameter mm | 4.031 | 4.0342 | 0.005 | -0.005 | 0.00316 | +++
X Location mm | 46.5 | 46.5213 | 0.005 | -0.005 | 0.02125 | 0.01625
Y Location mm | 105.25 | 105.2648 | 0.005 | -0.005 | 0.01477 | 0.00977
Step 200 - 21 slo | t left edge
Y Location mm |  | 107.2654
Step 201 - 21 slo | t right edg | e
Y Location mm |  | 103.2457
Step 202 - 21 slo | t Y-mid
Width mm | 4.031 | 4.0197 | 0.005 | -0.005 | -0.01128 | -0.00628
Y Location mm | 105.25 | 105.2555 | 0.005 | -0.005 | 0.00553 | 0.00053
Step 208 - 21 stu | d 1
Diameter mm | 5.5 | 5.5289 | 0.15 | -0.15 | 0.02885 | +
X Location mm | 48.5 | 48.5228 | 0.15 | -0.15 | 0.02278 | +
Y Location mm | 114.75 | 114.7633 | 0.15 | -0.15 | 0.01326 | +
Step 211 - 21 stu | d 2
Diameter mm | 5.5 | 5.5287 | 0.15 | -0.15 | 0.02866 | +
X Location mm | 77.5 | 77.5249 | 0.15 | -0.15 | 0.02491 | +
Y Location mm | 114.75 | 114.7622 | 0.15 | -0.15 | 0.01222 | +
Step 214 - 21 stu | d 3
Diameter mm | 5.5 | 5.5277 | 0.15 | -0.15 | 0.02773 | +
X Location mm | 77.5 | 77.5186 | 0.15 | -0.15 | 0.01861 | +
Y Location mm | 95.75 | 95.7605 | 0.15 | -0.15 | 0.01049 | +
Step 215 - 02 Pin | hole
Diameter mm | 4.031 | 4.0316 | 0.005 | -0.005 | 0.00056 | + | 02
X Location mm | 88.75 | 88.7569 | 0.005 | -0.005 | 0.00693 | 0.00193
Y Location mm | 20.75 | 20.754 | 0.005 | -0.005 | 0.00399 | ++++
Step 219 - 02 slo | t Y-mid
Width mm | 4.031 | 4.0229 | 0.005 | -0.005 | -0.0081 | -0.0031
Y Location mm | 20.75 | 20.7467 | 0.005 | -0.005 | -0.00332 | ---
Machine Serial Nu | mber: SP300 | 1014 |  |  |  | Page: 6 | Page 6 goes here
================= | =========== | =========== | ========== | ========== | ========== | ===========
Feature Unit | Nominal | Actual | Toler | ances | Deviation | Exceeded
================= | =========== | =========== | ========== | ========== | ========== | ===========
Step 225 - 02 stu | d 1
Diameter mm | 5.5 | 5.5284 | 0.15 | -0.15 | 0.0284 | +
X Location mm | 90.75 | 90.7589 | 0.15 | -0.15 | 0.00886 | +
Y Location mm | 30.25 | 30.2588 | 0.15 | -0.15 | 0.00882 | +
Step 228 - 02 stu | d 2
Diameter mm | 5.5 | 5.5242 | 0.15 | -0.15 | 0.02421 | +
X Location mm | 119.75 | 119.7621 | 0.15 | -0.15 | 0.01205 | +
Y Location mm | 30.25 | 30.2549 | 0.15 | -0.15 | 0.00492 | +
Step 231 - 02 stu | d 3
Diameter mm | 5.5 | 5.5285 | 0.15 | -0.15 | 0.0285 | +
X Location mm | 119.75 | 119.758 | 0.15 | -0.15 | 0.00804 | +
Y Location mm | 11.25 | 11.2561 | 0.15 | -0.15 | 0.00609 | +
Step 232 - 12 Pin | hole | [5 empty] | 12
Diameter mm | 4.031 | 4.0299 | 0.005 | -0.005 | -0.00114 | -
X Location mm | 88.75 | 88.7633 | 0.005 | -0.005 | 0.0133 | 0.0083
Y Location mm | 63 | 63.0072 | 0.005 | -0.005 | 0.00715 | 0.00215
Step 234 - 12 slo | t left edge
Y Location mm | 64.9841 | 65.0081 | 0.15 | -0.15 | 0.024 | +
Step 235 - 12 slo | t right edg | e
Y Location mm |  | 60.9902
Step 236 - 12 slo | t Y-mid
Width mm | 4.031 | 4.018 | 0.005 | -0.005 | -0.01297 | -0.00797
Y Location mm | 63 | 62.9991 | 0.005 | -0.005 | -0.00086 | -
Step 242 - 12 stu | d 1
Diameter mm | 5.5 | 5.5254 | 0.15 | -0.15 | 0.02539 | +
X Location mm | 90.75 | 90.7659 | 0.15 | -0.15 | 0.01586 | +
Y Location mm | 72.5 | 72.509 | 0.15 | -0.15 | 0.00901 | +
Step 245 - 12 stu | d 2
Diameter mm | 5.5 | 5.525 | 0.15 | -0.15 | 0.02504 | +
X Location mm | 119.75 | 119.7684 | 0.15 | -0.15 | 0.01839 | +
Y Location mm | 72.5 | 72.5077 | 0.15 | -0.15 | 0.0077 | +
Step 248 - 12 stu | d 3
Diameter mm | 5.5 | 5.5279 | 0.15 | -0.15 | 0.02793 | +
X Location mm | 119.75 | 119.7621 | 0.15 | -0.15 | 0.01214 | +
Y Location mm | 53.5 | 53.504 | 0.15 | -0.15 | 0.00396 | +
Step 249 - 22 Pin | hole | [5 empty] | 22
Diameter mm | 4.031 | 4.0292 | 0.005 | -0.005 | -0.00182 | --
X Location mm | 88.75 | 88.7691 | 0.005 | -0.005 | 0.0191 | 0.0141
Y Location mm | 105.25 | 105.2581 | 0.005 | -0.005 | 0.00811 | 0.00311
Step 251 - 22 slo | t left edge
Y Location mm |  | 107.2634
Step 252 - 22 slo | t right edg | e
Y Location mm |  | 103.2439
Machine Serial Nu | mber: SP300 | 1014 |  |  |  | Page: 7 | Page 7
================= | =========== | =========== | ========== | ========== | ========== | ===========
Feature Unit | Nominal | Actual | Toler | ances | Deviation | Exceeded
================= | =========== | =========== | ========== | ========== | ========== | ===========
Step 253 - 22 slo | t Y-mid
Width mm | 4.031 | 4.0196 | 0.005 | -0.005 | -0.01142 | -0.00642
Y Location mm | 105.25 | 105.2536 | 0.005 | -0.005 | 0.00365 | +++
Step 259 - 22 stu | d 1
Diameter mm | 5.5 | 5.527 | 0.15 | -0.15 | 0.02702 | +
X Location mm | 90.75 | 90.7686 | 0.15 | -0.15 | 0.01864 | +
Y Location mm | 114.75 | 114.7604 | 0.15 | -0.15 | 0.01036 | +
Step 262 - 22 stu | d 2
Diameter mm | 5.5 | 5.5302 | 0.15 | -0.15 | 0.03018 | +
X Location mm | 119.75 | 119.7714 | 0.15 | -0.15 | 0.02143 | +
Y Location mm | 114.75 | 114.7582 | 0.15 | -0.15 | 0.00824 | +
Step 265 - 22 stu | d 3
Diameter mm | 5.5 | 5.5272 | 0.15 | -0.15 | 0.02717 | +
X Location mm | 119.75 | 119.7671 | 0.15 | -0.15 | 0.01711 | +
Y Location mm | 95.75 | 95.7567 | 0.15 | -0.15 | 0.00674 | +
Change coord system to hole relative system
Step 268 - 00 pin | hole
Diameter mm | 4.031 | 4.0321 | 0.005 | -0.005 | 0.00114 | +
X Location mm | 0 | 0 | 0.005 | -0.005 | 0
Y Location mm | 0 | 0 | 0.005 | -0.005 | 0
Step 269 - 10 pin | hole
Diameter mm | 4.031 | 4.0313 | 0.005 | -0.005 | 0.0003 | +
X Location mm | 0 | -0.00389 | 0.005 | -0.005 | -0.00389 | ----
Y Location mm | 42.25 | 42.2526 | 0.005 | -0.005 | 0.00259 | +++
Step 270 - 20 pin | hole
Diameter mm | 4.031 | 4.031 | 0.005 | -0.005 | -4e-05
X Location mm | 0 | -0.00035 | 0.005 | -0.005 | -0.00035 | -
Y Location mm | 84.5 | 84.5032 | 0.005 | -0.005 | 0.00319 | +++
Step 271 - 01 pin | hole
Diameter mm | 4.031 | 4.0369 | 0.005 | -0.005 | 0.0059 | 0.0009
X Location mm | 42.25 | 42.2451 | 0.005 | -0.005 | -0.0049 | ----
Y Location mm | 0 | 0.00032 | 0.005 | -0.005 | 0.00032 | +
Step 272 - 11 pin | hole
Diameter mm | 4.031 | 4.0326 | 0.005 | -0.005 | 0.00158 | ++
X Location mm | 42.25 | 42.2452 | 0.005 | -0.005 | -0.00476 | ----
Y Location mm | 42.25 | 42.2541 | 0.005 | -0.005 | 0.00414 | ++++
Step 273 - 21 pin | hole
Diameter mm | 4.031 | 4.0342 | 0.005 | -0.005 | 0.00316 | +++
X Location mm | 42.25 | 42.2448 | 0.005 | -0.005 | -0.00516 | -0.00016
Y Location mm | 84.5 | 84.5059 | 0.005 | -0.005 | 0.00587 | 0.00087
Step 274 - 02 pin | hole
Diameter mm | 4.031 | 4.0316 | 0.005 | -0.005 | 0.00056 | +
X Location mm | 84.5 | 84.4904 | 0.005 | -0.005 | -0.00965 | -0.00465
Y Location mm | 0 | 0 | 0.005 | -0.005 | 0
Step 275 - 12 pin | hole
Diameter mm | 4.031 | 4.0299 | 0.005 | -0.005 | -0.00114 | -
X Location mm | 84.5 | 84.4918 | 0.005 | -0.005 | -0.00819 | -0.00319
Y Location mm | 42.25 | 42.2531 | 0.005 | -0.005 | 0.00315 | +++
Machine Serial Nu | mber: SP300 | 1014 |  |  |  | Page: 8
================= | =========== | =========== | ========== | ========== | ========== | ===========
Feature Unit | Nominal | Actual | Toler | ances | Deviation | Exceeded
================= | =========== | =========== | ========== | ========== | ========== | ===========
Step 276 - 22 pin | hole
Diameter mm | 4.031 | 4.0292 | 0.005 | -0.005 | -0.00182 | --
X Location mm | 84.5 | 84.4927 | 0.005 | -0.005 | -0.0073 | -0.0023
Y Location mm | 84.5 | 84.5041 | 0.005 | -0.005 | 0.00412 | ++++
Step 277 - 00 slo | t Y-center
Y Location mm | 0 | -0.00765 | 0.005 | -0.005 | -0.00765 | -0.00265
Step 278 - 10 slo | t Y-center
Y Location mm | 42.25 | 42.2469 | 0.005 | -0.005 | -0.00305 | ---
Step 279 - 20 slo | t Y-center
Y Location mm | 84.5 | 84.4978 | 0.005 | -0.005 | -0.00218 | --
Step 280 - 01 slo | t Y-center
Y Location mm | 0 | -0.00662 | 0.005 | -0.005 | -0.00662 | -0.00162
Step 281 - 11 slo | t Y-center
Y Location mm | 42.25 | 42.2454 | 0.005 | -0.005 | -0.00462 | ----
Step 282 - 21 slo | t Y-center
Y Location mm | 84.5 | 84.5005 | 0.005 | -0.005 | 0.00046 | +
Step 283 - 02 slo | t Y-center
Y Location mm | 0 | -0.00346 | 0.005 | -0.005 | -0.00346 | ---
Step 284 - 12 slo | t Y-center
Y Location mm | 42.25 | 42.249 | 0.005 | -0.005 | -0.00101 | -
Step 285 - 22 slo | t Y-center
Y Location mm | 84.5 | 84.5035 | 0.005 | -0.005 | 0.0035 | +++
Import the AllHoles txt file
For recent txt files without TAB seperators:
Select AllHoles Text file to Import.
Import parameters are:
Fixed width
Start at row 1
In the “set field widths” window, scroll down so the numbers are visible, then set column breaks just before the ± signs. Then set the last columns break just after the last digit so the Exceeded column is captured correctly. The column breaks should be at the following positions:
19, 30, 41, 51, 61, 71
Now on the Finish page, select "New Sheet" (not Existing sheet) to put the imported file onto a new sheet. Directly putting it into cell A1 here does not work. Then select and copy the data on the new Sheet and Paste it onto this sheet in the appropriate place. This preserves the cell references on the Report page.

## AbsZ
AbsZ
ECM-XXX_absZ data runs
Nominal Z height above 3-ball datum plane is 13.000mm.
Deviations from this value are shown in microns.
Fit a plane to the point cloud and compute height on plane above location of each ball.
Compute quantiles and PV numbers directly from the point cloud histograms.
Height of plane fit surface at each ball location
|  | Run 1 | Run 2 | Run 3 |  | Average | StdDev
| Z@LL ball | 29.7935 | 29.7936 | 29.7927 |  | 29.7933 | 0.00040277
| Z@LR ball | 29.7913 | 29.7921 | 29.7962 |  | 29.7932 | 0.0021463
| Z@UC ball | 29.794 | 29.793 | 29.7939 |  | 29.7936 | 0.00044969
| Mean Z | 29.7929 | 29.7929 | 29.7943 |  | 29.7934 | 0.00063654
Ball center separations
| LL-LR | 86.4804 | 86.4792 | 86.479 |  | 86.4795 | 0.00061824
| LL-UC | 121.482 | 121.483 | 121.4822 |  | 121.4824 | 0.00043205
| LR-UC | 121.3961 | 121.3971 | 121.3974 |  | 121.3969 | 0.00055578
| AbsZ Quantiles computed from point cloud |  |  |  |  | AVG | StdDev
| 1 | 29.7982 | 29.7969 | 29.799 |  | 29.798 | 0.00086538
| 0.995 | 29.798 | 29.7968 | 29.7988 |  | 29.7979 | 0.00082192
| 0.975 | 29.797 | 29.7962 | 29.7981 |  | 29.7971 | 0.00077889
| 0.75 | 29.7937 | 29.7936 | 29.7953 |  | 29.7942 | 0.00077889
| 0.5 | 29.7928 | 29.7929 | 29.7937 |  | 29.7931 | 0.00040277 | Median raft height
| 0.25 | 29.7924 | 29.7924 | 29.7929 |  | 29.7926 | 0.0002357
| 0.025 | 29.7914 | 29.7917 | 29.7916 |  | 29.7916 | 0.00012472
| 0.005 | 29.7912 | 29.7912 | 29.7914 |  | 29.7913 | 9.4281e-05
| 0 | 29.7911 | 29.791 | 29.7912 |  | 29.7911 | 8.165e-05
| PV100 | 0.0071 | 0.0059 | 0.0078 | 0 | 0.0069333 | 0.00086923
| PV99 | 0.0068 | 0.0056 | 0.0074 | 0 | 0.0066 | 0.00082731
| PV95 | 0.0056 | 0.0045 | 0.0065 | 0 | 0.0055333 | 0.00078881
Paste the contents of the "...Zhgts_summary.txt" file for each run here.
Be sure that the numbers are tab-separated.
| RUN 1 |  |  |  | RUN 2 |  |  |  | RUN 3
| ECM-018_AbsZ_170214_run1_1.47 |  |  |  | ECM-018_AbsZ_170214_run2_1.82 |  |  |  | ECM-018_AbsZ_170214_run3_1.86
| Mean raft height = | 29.7932 |  |  | Mean raft height = | 29.793 |  |  | Mean raft height = | 29.7942
| Datum plane eqn |  |  |  | Datum plane eqn |  |  |  | Datum plane eqn
| 53.0234 + 0.0010629 x + 0.00322188 y |  |  |  | 53.0275 + 0.00105385 x + 0.00321335 y |  |  |  | 53.0406 + 0.00104927 x + 0.00315644 y
| Raft fit eqn: |  |  |  | Raft fit eqn: |  |  |  | Raft fit eqn:
| 82.8247 + 0.00104857 x + 0.00319674 y |  |  |  | 82.8245 + 0.00105256 x + 0.00319618 y |  |  |  | 82.825 + 0.001054 x + 0.00319688 y
| PV AbsZ stats |  |  |  | PV AbsZ stats |  |  |  | PV AbsZ stats
| PV100= | 6.9013 |  |  | PV100= | 6.9013 |  |  | PV100= | 6.9013
| PV99 = | 6.5825 |  |  | PV99 = | 6.5825 |  |  | PV99 = | 6.5825
| PV95 = | 4.7876 |  |  | PV95 = | 4.7876 |  |  | PV95 = | 4.7876
| Raft Abs height above ball centers |  |  |  | Raft Abs height above ball centers |  |  |  | Raft Abs height above ball centers
| LL ball = | 29.7935 |  |  | LL ball = | 29.7936 |  |  | LL ball = | 29.7927
| LR ball = | 29.7913 |  |  | LR ball = | 29.7921 |  |  | LR ball = | 29.7962
| UC ball = | 29.794 |  |  | UC ball = | 29.793 |  |  | UC ball = | 29.7939
Paste the contents of "…AbsZ_quantiles.txt" file for each run here:
Be sure that tabs separate the numbers for proper cell placement
| RUN 1 |  |  | Run 2 |  |  | Run 3
| ECM-018_AbsZ_170214_run1_M6 |  |  | ECM-018_AbsZ_170214_run2_M6 |  |  | ECM-018_AbsZ_170214_run3_M6
| ABSZ Quantiles |  |  | ABSZ Quantiles |  |  | ABSZ Quantiles
| 1 | 29.7982 | 5.4788 | 1 | 29.7969 | 3.9759 | 1 | 29.799 | 5.3444
| 0.995 | 29.798 | 5.2256 | 0.995 | 29.7968 | 3.8746 | 0.995 | 29.7988 | 5.1437
| 0.975 | 29.797 | 4.2177 | 0.975 | 29.7962 | 3.2155 | 0.975 | 29.7981 | 4.4699
| 0.75 | 29.7937 | 0.96534 | 0.75 | 29.7936 | 0.64348 | 0.75 | 29.7953 | 1.6969
| 0.5 | 29.7928 | 0 | 0.5 | 29.7929 | 0 | 0.5 | 29.7937 | 0
| 0.25 | 29.7924 | -0.38992 | 0.25 | 29.7924 | -0.54331 | 0.25 | 29.7929 | -0.7885
| 0.025 | 29.7914 | -1.3721 | 0.025 | 29.7917 | -1.2158 | 0.025 | 29.7916 | -2.0453
| 0.005 | 29.7912 | -1.5591 | 0.005 | 29.7912 | -1.783 | 0.005 | 29.7914 | -2.2565
| 0 | 29.7911 | -1.6269 | 0 | 29.791 | -1.906 | 0 | 29.7912 | -2.435
Paste contents of "…BAL_ballseps.txt" filee for each run:
Be sure that tabs separate the numbers for proper cell placement
| RUN 1 |  |  |  |  | RUN 2 |  |  |  |  | RUN 3
| ECM-018_AbsZ_170214_run1Ball fit coords in OGP MCS |  |  |  |  | ECM-018_AbsZ_170214_run2Ball fit coords in OGP MCS |  |  |  |  | ECM-018_AbsZ_170214_run3Ball fit coords in OGP MCS
| LL ball: | {239.888, 175.223, 53.8429, 3.99762, 7.99523} |  |  |  | LL ball: | {239.889, 175.224, 53.8434, 3.99837, 7.99674} |  |  |  | LL ball: | {239.889, 175.224, 53.8454, 3.99661, 7.99322}
| LR ball: | {239.726, 261.703, 54.1213, 3.99854, 7.99708} |  |  |  | LR ball: | {239.726, 261.703, 54.1211, 3.99931, 7.99861} |  |  |  | LR ball: | {239.726, 261.702, 54.1182, 4.00212, 8.00423}
| UC ball: | {126.327, 218.371, 53.8612, 3.99896, 7.99792} |  |  |  | UC ball: | {126.326, 218.37, 53.8624, 3.99874, 7.99747} |  |  |  | UC ball: | {126.326, 218.368, 53.8624, 3.99907, 7.99813}
| LL to LR= | 86.4804 |  |  |  | LL to LR= | 86.4792 |  |  |  | LL to LR= | 86.479
| LL to UC = | 121.482 |  |  |  | LL to UC = | 121.483 |  |  |  | LL to UC = | 121.4822
| LR to UC = | 121.3961 |  |  |  | LR to UC = | 121.3971 |  |  |  | LR to UC = | 121.3974
Results discussion
The average height deviation of the raft surface above the 3 ball locations is -4.65µm, derived from the plane fit equations.
The median raft height of the full surface is -4.59µm, derived from the quantile distribution for the measured AbsZ point clouds.
The PV100 height range is 4.69µm. This includes surface flatness and tilt error. Computed from quantile distribution of AbsZ pts.
The ball center separation distances for the MF03 fixture numbers go into the calculation of the datum origin offset and rotation correction.

## Flat from AbsZ
FLATNESS
Scan pattern for AbsZ measurement is a set of line scans that do not cross over holes in the surface.
This surface scan pattern provides sufficient coverage for estimating the surface flatness.
The laser scan parameters are set to produce a running average over 5 points. Point spacing is 0.1mm.
This results in a smoothed profile with significantly reduced noise.
==> PV flatness is well below the 2 micron tolerance.
| Quantile | Run 1 | Run 2 | Run 3 |  | AVG | STDDEV
| 1 | 2.6754 | 2.7013 | 2.8867 |  | 2.7545 | 0.094103
| 0.995 | 2.5399 | 2.6011 | 2.5852 |  | 2.5754 | 0.025923
| 0.975 | 2.0014 | 2.245 | 2.0702 |  | 2.1055 | 0.10253
| 0.75 | 0.54058 | 0.4273 | 0.51696 |  | 0.49495 | 0.048793
| 0.5 | -0.23681 | -0.25351 | -0.22346 |  | -0.23793 | 0.012292
| 0.25 | -0.58932 | -0.59962 | -0.66144 |  | -0.61679 | 0.031853
| 0.025 | -1.3414 | -1.0984 | -1.184 |  | -1.208 | 0.10063
| 0.005 | -1.5571 | -1.279 | -1.3135 |  | -1.3832 | 0.12378
| 0 | -1.6969 | -1.82 | -1.4097 |  | -1.6422 | 0.17191
| PV100 | 4.3723 | 4.5214 | 4.2965 |  | 4.3967
| PV99 | 4.097 | 3.88 | 3.8987 |  | 3.9586
| PV95 | 3.3428 | 3.3434 | 3.2542 |  | 3.3135
Paste the "…RFT_Flat_quant.txt" file for each run where indicated:
Be sure numbers are entabbed for proper cell location.
|  | Run 1 |  |  | Run 2 |  |  | Run 3
|  | ECM-018_AbsZ_170214_run1_M6 |  |  | ECM-018_AbsZ_170214_run2_M6 |  |  | ECM-018_AbsZ_170214_run3_M6
|  | FLAT Quantiles |  |  | FLAT Quantiles |  |  | FLAT Quantiles
|  | 1 | 2.6754 |  | 1 | 2.7013 |  | 1 | 2.8867
|  | 0.995 | 2.5399 |  | 0.995 | 2.6011 |  | 0.995 | 2.5852
|  | 0.975 | 2.0014 |  | 0.975 | 2.245 |  | 0.975 | 2.0702
|  | 0.75 | 0.54058 |  | 0.75 | 0.4273 |  | 0.75 | 0.51696
|  | 0.5 | -0.23681 |  | 0.5 | -0.25351 |  | 0.5 | -0.22346
|  | 0.25 | -0.58932 |  | 0.25 | -0.59962 |  | 0.25 | -0.66144
|  | 0.025 | -1.3414 |  | 0.025 | -1.0984 |  | 0.025 | -1.184
|  | 0.005 | -1.5571 |  | 0.005 | -1.279 |  | 0.005 | -1.3135
|  | 0 | -1.6969 |  | 0 | -1.82 |  | 0 | -1.4097
|  | PV100 = | 4.37 |  | PV100 = | 4.52 |  | PV100 = | 4.3
|  | PV99 = | 4.1 |  | PV99 = | 3.88 |  | PV99 = | 3.9
|  | PV95 = | 3.34 |  | PV95 = | 3.34 |  | PV95 = | 3.25

## Edge loc
Measure raft edges in ABC datum system offset from FGH 3-ball datum coords.
Import each AbsZ run report .txt file to the "Edge loc .txt files" sheet, into the indicated starting cell.
Be sure the number colums are designated properly.
This will automatically populate this page.
[5 empty] | Nominal X | Y
[5 empty] | Actual X | Y
Length
[5 empty] | 0 | 126 |  | 126.0198 |  | 126 | 126
[5 empty] | 0.020967 | 126.0256 |  |  |  | 126.0407 | 126.0155
[7 empty] | UL |  | UR
[6 empty] | Length |  |  |  | Length
[6 empty] | 126.0225 |  |  |  | 126.0205
[7 empty] | LL |  | LR
[5 empty] | 0 | 0 |  |  |  | 126 | 0
[5 empty] | 0.00393 | 0.0031533 |  | Length |  | 126.0238 | -0.0049633
126.0199
Numbers in this table come from" Edge loc .txt files sheet"
|  |  | run1 | run2 | run3 | run4 | AVG
Step 121 - LL corner
| X Location mm |  | 0.00494 | 0.00407 | 0.00278 |  | 0.00393
| Y Location mm |  | -1e-05 | 0.00345 | 0.00602 |  | 0.0031533
Step 122 - UL corner
| X Location mm |  | 0.01811 | 0.02307 | 0.02172 |  | 0.020967
| Y Location mm |  | 126.0229 | 126.0258 | 126.0282 |  | 126.0256
Step 123 - UR corner
| X Location mm |  | 126.0379 | 126.043 | 126.0414 |  | 126.0407
| Y Location mm |  | 126.0169 | 126.0135 | 126.0162 |  | 126.0155
Step 124 - LR corner
| X Location mm |  | 126.0251 | 126.024 | 126.0225 |  | 126.0238
| Y Location mm |  | -0.00374 | -0.00683 | -0.00432 |  | -0.0049633
Step 125 - Left edge length Y-
| Straight Lin mm |  | 126.0229 | 126.0223 | 126.0222 |  | 126.0225
| X Distance mm |  | 0.01317 | 0.01899 | 0.01894 |  | 0.017033
| Y Distance mm |  | 126.0229 | 126.0223 | 126.0222 |  | 126.0225
Step 126 - Top edge length X+
| Straight Lin mm |  | 126.0198 | 126.0199 | 126.0196 |  | 126.0198
| X Distance mm |  | 126.0198 | 126.0199 | 126.0196 |  | 126.0198
| Y Distance mm |  | 0.00603 | 0.01224 | 0.012 |  | 0.01009
Step 127 - Right edge length Y+
| Straight Lin mm |  | 126.0206 | 126.0204 | 126.0206 |  | 126.0205
| X Distance mm |  | 0.01279 | 0.01904 | 0.01888 |  | 0.016903
| Y Distance mm |  | 126.0206 | 126.0204 | 126.0206 |  | 126.0205
| Step 128 - Bottom | edge length X-
| Straight Lin mm |  | 126.0201 | 126.0199 | 126.0197 |  | 126.0199
| X Distance mm |  | 126.0201 | 126.0199 | 126.0197 |  | 126.0199
| Y Distance mm |  | 0.00373 | 0.01028 | 0.01034 |  | 0.0081167
Step 130 - Distance from datum plan
| Z Distance mm |  | 4.032 | 4.0322 | 4.0321 |  | 4.0321
| Angle Betwee dd |  | 4.2683 | 4.268 | 4.2666 |  | 4.2677
Y
X
B-datum surface
Sketch of raft corner locations and edge length measuremenst.
Coordinates are corrected to be in the the absolute BC datum system.

## Edge loc .txt files
RUN 1 into 'A2' cell below: | [6 empty] | RUN 2 into "I2" cell below | [6 empty] | RUN 3 into 'Q2' call below
Machine Serial Nu | mber: SP300 | 1014 |  |  |  | Page: 1 | Machine Serial Nu | mber: SP300 | 1014 |  |  |  | Page: 1 | Machine Serial Nu | mber: SP300 | 1014 |  |  |  | Page: 1
================= | =========== | =========== | ========== | ========== | ========== | =========== | ================= | =========== | =========== | ========== | ========== | ========== | =========== | ================= | =========== | =========== | ========== | ========== | ========== | ===========
Routine Name |  |  |  | Run # | Date & T | ime | Routine Name |  |  |  | Run # | Date & T | ime | Routine Name |  |  |  | Run # | Date & T | ime
================= | =========== | =========== | ========== | ========== | ========== | =========== | ================= | =========== | =========== | ========== | ========== | ========== | =========== | ================= | =========== | =========== | ========== | ========== | ========== | ===========
ECM_Raft_AllHoles | _160920.RTN |  |  | 1 Tue | 2017-02-14 16:00 | 02:08 2017 | ECM_Raft_AllHoles | _160920_run | 1.RTN |  | 2 Tue | 2017-02-14 16:00 | 20:54 2017 | ECM_Raft_AllHoles | _160920_run | 2.RTN |  | 3 Tue | 2017-02-14 16:00 | 34:55 2017
================= | =========== | =========== | ========== | ========== | ========== | =========== | ================= | =========== | =========== | ========== | ========== | ========== | =========== | ================= | =========== | =========== | ========== | ========== | ========== | ===========
ECM Raft AbsZ wit | h edges and | corners. v | er. 160920 |  |  |  | ECM Raft AbsZ wit | h edges and | corners. v | er. 160920 |  |  |  | ECM Raft AbsZ wit | h edges and | corners. v | er. 160920
Contains correcti | on for MF03 | actual bal | l centers. |  |  |  | Contains correcti | on for MF03 | actual bal | l centers. |  |  |  | Contains correcti | on for MF03 | actual bal | l centers.
Edit steps 42&43 | with the of | fsets for t | he current | data set. |  |  | Edit steps 42&43 | with the of | fsets for t | he current | data set. |  |  | Edit steps 42&43 | with the of | fsets for t | he current | data set.
Offset depends on | ball cente | r coords in | initial d | atum syste | m. |  | Offset depends on | ball cente | r coords in | initial d | atum syste | m. |  | Offset depends on | ball cente | r coords in | initial d | atum syste | m.
Can make the corr | ection afte | r the run i | n the save | d RTN. |  |  | Can make the corr | ection afte | r the run i | n the save | d RTN. |  |  | Can make the corr | ection afte | r the run i | n the save | d RTN.
================= | =========== | =========== | ========== | ========== | ========== | =========== | ================= | =========== | =========== | ========== | ========== | ========== | =========== | ================= | =========== | =========== | ========== | ========== | ========== | ===========
Feature Unit | Nominal | Actual | Toler | ances | Deviation | Exceeded | Feature Unit | Nominal | Actual | Toler | ances | Deviation | Exceeded | Feature Unit | Nominal | Actual | Toler | ances | Deviation | Exceeded
================= | =========== | =========== | ========== | ========== | ========== | =========== | ================= | =========== | =========== | ========== | ========== | ========== | =========== | ================= | =========== | =========== | ========== | ========== | ========== | ===========
Step 16 | [6 empty] | Step 16 | [6 empty] | Step 16
Sphere Diame mm | 8 | 7.9927 | 0.005 | -0.005 | -0.00734 | -0.00234 | Sphere Diame mm | 8 | 7.9963 | 0.005 | -0.005 | -0.00371 | --- | Sphere Diame mm | 8 | 7.995 | 0.005 | -0.005 | -0.00498 | ----
X Location mm | 0 | 0.0073 |  |  | 0.0073 |  | X Location mm | 0 | 0.02025 |  |  | 0.02025 |  | X Location mm | 0 | 0.01076 |  |  | 0.01076
Y Location mm | 0 | -0.0108 |  |  | -0.0108 |  | Y Location mm | 0 | -0.02639 |  |  | -0.02639 |  | Y Location mm | 0 | -0.01588 |  |  | -0.01588
Z Location mm | 0 | -3.9829 |  |  | -3.9829 |  | Z Location mm | 0 | -3.9826 |  |  | -3.9826 |  | Z Location mm | 0 | -3.979 |  |  | -3.979
Sphericity mm |  | 0.0772 |  |  | 0.0772 |  | Sphericity mm |  | 0.02053 |  |  | 0.02053 |  | Sphericity mm |  | 0.01205 |  |  | 0.01205
Step 27 | [6 empty] | Step 27 | [6 empty] | Step 27
Sphere Diame mm | 8 | 7.9982 | 0.005 | -0.005 | -0.00184 | -- | Sphere Diame mm | 8 | 8.0004 | 0.005 | -0.005 | 0.00044 | + | Sphere Diame mm | 8 | 8.0002 | 0.005 | -0.005 | 0.00017 | +
X Location mm | 0 | 86.4891 |  |  | 86.4891 |  | X Location mm | 0 | 86.4996 |  |  | 86.4996 |  | X Location mm | 0 | 86.4897 |  |  | 86.4897
Y Location mm | 0 | 0.0168 |  |  | 0.0168 |  | Y Location mm | 0 | 0.0016 |  |  | 0.0016 |  | Y Location mm | 0 | 0.01352 |  |  | 0.01352
Z Location mm | 0 | -3.7068 |  |  | -3.7068 |  | Z Location mm | 0 | -3.7052 |  |  | -3.7052 |  | Z Location mm | 0 | -3.7028 |  |  | -3.7028
Sphericity mm |  | 0.01167 |  |  | 0.01167 |  | Sphericity mm |  | 0.25994 |  |  | 0.25994 |  | Sphericity mm |  | 0.01545 |  |  | 0.01545
Step 38 | [6 empty] | Step 38 | [6 empty] | Step 38
Sphere Diame mm | 8 | 7.9974 | 0.005 | -0.005 | -0.00261 | --- | Sphere Diame mm | 8 | 7.9996 | 0.005 | -0.005 | -0.00043 | - | Sphere Diame mm | 8 | 7.9979 | 0.005 | -0.005 | -0.00213 | --
X Location mm | 0 | 43.3273 |  |  | 43.3273 |  | X Location mm | 0 | 43.3438 |  |  | 43.3438 |  | X Location mm | 0 | 43.3314 |  |  | 43.3314
Y Location mm | 0 | 113.4821 |  |  | 113.4821 |  | Y Location mm | 0 | 113.4686 |  |  | 113.4686 |  | Y Location mm | 0 | 113.4808 |  |  | 113.4808
Z Location mm | 0 | -3.9659 |  |  | -3.9659 |  | Z Location mm | 0 | -3.9644 |  |  | -3.9644 |  | Z Location mm | 0 | -3.9603 |  |  | -3.9603
Sphericity mm |  | 0.01181 |  |  | 0.01181 |  | Sphericity mm |  | 0.01092 |  |  | 0.01092 |  | Sphericity mm |  | 0.0133 |  |  | 0.0133
Step 101 - Left e | dge Y- | [5 empty] | Step 101 - Left e | dge Y- | [5 empty] | Step 101 - Left e | dge Y-
X Location mm | 0 | 0.01151 | 0.025 | -0.025 | 0.01151 | ++ | X Location mm | 0 | 0.01356 | 0.025 | -0.025 | 0.01356 | +++ | X Location mm | 0 | 0.01224 | 0.025 | -0.025 | 0.01224 | ++
2D Straightn mm |  | 0.0014 |  |  | 0.0014 |  | 2D Straightn mm |  | 0.00115 |  |  | 0.00115 |  | 2D Straightn mm |  | 0.00123 |  |  | 0.00123
XY Angle dd | 0 | 89.994 |  |  | 89.994 |  | XY Angle dd | 0 | 89.9914 |  |  | 89.9914 |  | XY Angle dd | 0 | 89.9914 |  |  | 89.9914
Step 102 - Top ed | ge X+ | [5 empty] | Step 102 - Top ed | ge X+ | [5 empty] | Step 102 - Top ed | ge X+
Y Location mm | 126 | 126.02 | 0.025 | -0.025 | 0.01996 | ++++ | Y Location mm | 126 | 126.0198 | 0.025 | -0.025 | 0.01984 | ++++ | Y Location mm | 126 | 126.0224 | 0.025 | -0.025 | 0.02242 | ++++
2D Straightn mm |  | 0.00155 |  |  | 0.00155 |  | 2D Straightn mm |  | 0.00209 |  |  | 0.00209 |  | 2D Straightn mm |  | 0.00194 |  |  | 0.00194
XY Angle dd | 0 | -0.00274 |  |  | -0.00274 |  | XY Angle dd | 0 | -0.00556 |  |  | -0.00556 |  | XY Angle dd | 0 | -0.00546 |  |  | -0.00546
Step 103 - Right | edge Y+ | [5 empty] | Step 103 - Right | edge Y+ | [5 empty] | Step 103 - Right | edge Y+
X Location mm | 126 | 126.0314 | 0.025 | -0.025 | 0.03144 | 0.00644 | X Location mm | 126 | 126.0335 | 0.025 | -0.025 | 0.03345 | 0.00845 | X Location mm | 126 | 126.0319 | 0.025 | -0.025 | 0.03188 | 0.00688
2D Straightn mm |  | 0.00153 |  |  | 0.00153 |  | 2D Straightn mm |  | 0.00188 |  |  | 0.00188 |  | 2D Straightn mm |  | 0.00171 |  |  | 0.00171
XY Angle dd | 0 | 89.9942 |  |  | 89.9942 |  | XY Angle dd | 0 | 89.9913 |  |  | 89.9913 |  | XY Angle dd | 0 | 89.9914 |  |  | 89.9914
Step 104 - Bottom | edge X- | [5 empty] | Step 104 - Bottom | edge X- | [5 empty] | Step 104 - Bottom | edge X-
Y Location mm | 0 | -0.00191 | 0.025 | -0.025 | -0.00191 | - | Y Location mm | 0 | -0.00179 | 0.025 | -0.025 | -0.00179 | - | Y Location mm | 0 | 0.00075 | 0.025 | -0.025 | 0.00075 | +
2D Straightn mm |  | 0.00249 |  |  | 0.00249 |  | 2D Straightn mm |  | 0.00214 |  |  | 0.00214 |  | 2D Straightn mm |  | 0.00478 |  |  | 0.00478
XY Angle dd | 0 | -0.0017 |  |  | -0.0017 |  | XY Angle dd | 0 | -0.00467 |  |  | -0.00467 |  | XY Angle dd | 0 | -0.0047 |  |  | -0.0047
Step 105 - LL cor | ner | [5 empty] | Step 105 - LL cor | ner | [5 empty] | Step 105 - LL cor | ner
Angle 1 dd | 0 | 89.9957 |  |  | 89.9957 |  | Angle 1 dd | 0 | 89.996 |  |  | 89.996 |  | Angle 1 dd | 0 | 89.9961 |  |  | 89.9961
X Location mm | 0 | 0.00494 | 0.025 | 0 | 0.00494 | + | X Location mm | 0 | 0.00407 | 0.025 | 0 | 0.00407 | + | X Location mm | 0 | 0.00278 | 0.025 | 0 | 0.00278 | +
Y Location mm | 0 | -1e-05 | 0.025 | -0.025 | -1e-05 |  | Y Location mm | 0 | 0.00345 | 0.025 | -0.025 | 0.00345 | + | Y Location mm | 0 | 0.00602 | 0.025 | -0.025 | 0.00602 | +
Machine Serial Nu | mber: SP300 | 1014 |  |  |  | Page: 2 | Machine Serial Nu | mber: SP300 | 1014 |  |  |  | Page: 2 | Machine Serial Nu | mber: SP300 | 1014 |  |  |  | Page: 2
================= | =========== | =========== | ========== | ========== | ========== | =========== | ================= | =========== | =========== | ========== | ========== | ========== | =========== | ================= | =========== | =========== | ========== | ========== | ========== | ===========
Feature Unit | Nominal | Actual | Toler | ances | Deviation | Exceeded | Feature Unit | Nominal | Actual | Toler | ances | Deviation | Exceeded | Feature Unit | Nominal | Actual | Toler | ances | Deviation | Exceeded
================= | =========== | =========== | ========== | ========== | ========== | =========== | ================= | =========== | =========== | ========== | ========== | ========== | =========== | ================= | =========== | =========== | ========== | ========== | ========== | ===========
Step 106 - UL cor | ner | [5 empty] | Step 106 - UL cor | ner | [5 empty] | Step 106 - UL cor | ner
Angle 1 dd | 0 | 89.9968 |  |  | 89.9968 |  | Angle 1 dd | 0 | 89.9969 |  |  | 89.9969 |  | Angle 1 dd | 0 | 89.9968 |  |  | 89.9968
X Location mm | 0 | 0.01811 | 0.025 | -0.025 | 0.01811 | +++ | X Location mm | 0 | 0.02307 | 0.025 | -0.025 | 0.02307 | ++++ | X Location mm | 0 | 0.02172 | 0.025 | -0.025 | 0.02172 | ++++
Y Location mm | 126 | 126.0229 | 0.025 | -0.025 | 0.02288 | ++++ | Y Location mm | 126 | 126.0258 | 0.025 | -0.025 | 0.02577 | 0.00077 | Y Location mm | 126 | 126.0282 | 0.025 | -0.025 | 0.02825 | 0.00325
Step 107 - UR cor | ner | [5 empty] | Step 107 - UR cor | ner | [5 empty] | Step 107 - UR cor | ner
Angle 1 dd | 0 | 89.9969 |  |  | 89.9969 |  | Angle 1 dd | 0 | 89.9969 |  |  | 89.9969 |  | Angle 1 dd | 0 | 89.9969 |  |  | 89.9969
X Location mm | 126 | 126.0379 | 0.025 | -0.025 | 0.03786 | 0.01286 | X Location mm | 126 | 126.043 | 0.025 | -0.025 | 0.04302 | 0.01802 | X Location mm | 126 | 126.0414 | 0.025 | -0.025 | 0.04136 | 0.01636
Y Location mm | 126 | 126.0169 | 0.025 | -0.025 | 0.01685 | +++ | Y Location mm | 126 | 126.0135 | 0.025 | -0.025 | 0.01353 | +++ | Y Location mm | 126 | 126.0162 | 0.025 | -0.025 | 0.01624 | +++
Step 108 - LR cor | ner | [5 empty] | Step 108 - LR cor | ner | [5 empty] | Step 108 - LR cor | ner
Angle 1 dd | 0 | 89.9959 |  |  | 89.9959 |  | Angle 1 dd | 0 | 89.996 |  |  | 89.996 |  | Angle 1 dd | 0 | 89.9961 |  |  | 89.9961
X Location mm | 126 | 126.0251 | 0.025 | -0.025 | 0.02507 | 7e-05 | X Location mm | 126 | 126.024 | 0.025 | -0.025 | 0.02397 | ++++ | X Location mm | 126 | 126.0225 | 0.025 | -0.025 | 0.02248 | ++++
Y Location mm | 0 | -0.00374 | 0.025 | -0.025 | -0.00374 | - | Y Location mm | 0 | -0.00683 | 0.025 | -0.025 | -0.00683 | -- | Y Location mm | 0 | -0.00432 | 0.025 | -0.025 | -0.00432 | -
Step 109 - Left e | dge length | Y- |  |  |  |  | Step 109 - Left e | dge length | Y- |  |  |  |  | Step 109 - Left e | dge length | Y-
Straight Lin mm | 126 | 126.0229 | 0.025 | -0.025 | 0.0229 | ++++ | Straight Lin mm | 126 | 126.0223 | 0.025 | -0.025 | 0.02232 | ++++ | Straight Lin mm | 126 | 126.0222 | 0.025 | -0.025 | 0.02223 | ++++
X Distance mm | 0 | 0.01317 |  |  | 0.01317 |  | X Distance mm | 0 | 0.01899 |  |  | 0.01899 |  | X Distance mm | 0 | 0.01894 |  |  | 0.01894
Y Distance mm | 0 | 126.0229 |  |  | 126.0229 |  | Y Distance mm | 0 | 126.0223 |  |  | 126.0223 |  | Y Distance mm | 0 | 126.0222 |  |  | 126.0222
Step 110 - Top ed | ge length X | + |  |  |  |  | Step 110 - Top ed | ge length X | + |  |  |  |  | Step 110 - Top ed | ge length X | +
Straight Lin mm | 126 | 126.0198 | 0.025 | -0.025 | 0.01975 | ++++ | Straight Lin mm | 126 | 126.0199 | 0.025 | -0.025 | 0.01995 | ++++ | Straight Lin mm | 126 | 126.0196 | 0.025 | -0.025 | 0.01964 | ++++
X Distance mm | 0 | 126.0198 |  |  | 126.0198 |  | X Distance mm | 0 | 126.0199 |  |  | 126.0199 |  | X Distance mm | 0 | 126.0196 |  |  | 126.0196
Y Distance mm | 0 | 0.00603 |  |  | 0.00603 |  | Y Distance mm | 0 | 0.01224 |  |  | 0.01224 |  | Y Distance mm | 0 | 0.012 |  |  | 0.012
Step 111 - Right | edge length | Y+ |  |  |  |  | Step 111 - Right | edge length | Y+ |  |  |  |  | Step 111 - Right | edge length | Y+
Straight Lin mm | 126 | 126.0206 | 0.025 | -0.025 | 0.02059 | ++++ | Straight Lin mm | 126 | 126.0204 | 0.025 | -0.025 | 0.02037 | ++++ | Straight Lin mm | 126 | 126.0206 | 0.025 | -0.025 | 0.02057 | ++++
X Distance mm | 0 | 0.01279 |  |  | 0.01279 |  | X Distance mm | 0 | 0.01904 |  |  | 0.01904 |  | X Distance mm | 0 | 0.01888 |  |  | 0.01888
Y Distance mm | 0 | 126.0206 |  |  | 126.0206 |  | Y Distance mm | 0 | 126.0204 |  |  | 126.0204 |  | Y Distance mm | 0 | 126.0206 |  |  | 126.0206
Step 112 - Bottom | edge lengt | h X- |  |  |  |  | Step 112 - Bottom | edge lengt | h X- |  |  |  |  | Step 112 - Bottom | edge lengt | h X-
Straight Lin mm | 126 | 126.0201 | 0.025 | -0.025 | 0.02013 | ++++ | Straight Lin mm | 126 | 126.0199 | 0.025 | -0.025 | 0.0199 | ++++ | Straight Lin mm | 126 | 126.0197 | 0.025 | -0.025 | 0.0197 | ++++
X Distance mm | 0 | 126.0201 |  |  | 126.0201 |  | X Distance mm | 0 | 126.0199 |  |  | 126.0199 |  | X Distance mm | 0 | 126.0197 |  |  | 126.0197
Y Distance mm | 0 | 0.00373 |  |  | 0.00373 |  | Y Distance mm | 0 | 0.01028 |  |  | 0.01028 |  | Y Distance mm | 0 | 0.01034 |  |  | 0.01034
Step 113 - 00 Pin | hole | [5 empty] | Step 113 - 00 Pin | hole | [5 empty] | Step 113 - 00 Pin | hole
Diameter mm | 4.031 | 4.032 | 0.005 | -0.005 | 0.00103 | + | Diameter mm | 4.031 | 4.0322 | 0.005 | -0.005 | 0.00118 | + | Diameter mm | 4.031 | 4.0321 | 0.005 | -0.005 | 0.00114 | +
X Location mm | 4.25 | 4.2683 | 0.005 | -0.005 | 0.01835 | 0.01335 | X Location mm | 4.25 | 4.268 | 0.005 | -0.005 | 0.01805 | 0.01305 | X Location mm | 4.25 | 4.2666 | 0.005 | -0.005 | 0.01658 | 0.01158
Y Location mm | 20.75 | 20.7581 | 0.005 | -0.005 | 0.0081 | 0.0031 | Y Location mm | 20.75 | 20.761 | 0.005 | -0.005 | 0.01096 | 0.00596 | Y Location mm | 20.75 | 20.7638 | 0.005 | -0.005 | 0.01382 | 0.00882
Step 115 - 00 slo | t left edge | [5 empty] | Step 115 - 00 slo | t left edge | [5 empty] | Step 115 - 00 slo | t left edge
Y Location mm | 22.7341 | 22.761 | 0.15 | -0.15 | 0.0269 | + | Y Location mm | 22.7341 | 22.7625 | 0.15 | -0.15 | 0.02843 | + | Y Location mm | 22.7341 | 22.7647 | 0.15 | -0.15 | 0.03057 | +
Step 116 - 00 slo | t right edg | e |  |  |  |  | Step 116 - 00 slo | t right edg | e |  |  |  |  | Step 116 - 00 slo | t right edg | e
Y Location mm |  | 18.7372 |  |  |  |  | Y Location mm |  | 18.7383 |  |  |  |  | Y Location mm |  | 18.74
Step 117 - 00 slo | t Y-mid | [5 empty] | Step 117 - 00 slo | t Y-mid | [5 empty] | Step 117 - 00 slo | t Y-mid
Width mm | 4.031 | 4.0268 | 0.005 | -0.005 | -0.0042 | ---- | Width mm | 4.031 | 4.0264 | 0.005 | -0.005 | -0.00458 | ---- | Width mm | 4.031 | 4.0277 | 0.005 | -0.005 | -0.00334 | ---
Y Location mm | 20.75 | 20.7491 | 0.005 | -0.005 | -0.00091 | - | Y Location mm | 20.75 | 20.7504 | 0.005 | -0.005 | 0.00043 | + | Y Location mm | 20.75 | 20.7523 | 0.005 | -0.005 | 0.00233 | ++
Step 123 - 00 stu | d 1 | [5 empty] | Step 123 - 00 stu | d 1 | [5 empty] | Step 123 - 00 stu | d 1
Diameter mm | 5.5 | 5.5311 | 0.15 | -0.15 | 0.03107 | + | Diameter mm | 5.5 | 5.5307 | 0.15 | -0.15 | 0.03067 | + | Diameter mm | 5.5 | 5.5305 | 0.15 | -0.15 | 0.03054 | +
X Location mm | 6.25 | 6.2634 | 0.15 | -0.15 | 0.0134 | + | X Location mm | 6.25 | 6.2637 | 0.15 | -0.15 | 0.01372 | + | X Location mm | 6.25 | 6.2623 | 0.15 | -0.15 | 0.01231 | +
Y Location mm | 30.25 | 30.2591 | 0.15 | -0.15 | 0.00914 | + | Y Location mm | 30.25 | 30.2621 | 0.15 | -0.15 | 0.01215 | + | Y Location mm | 30.25 | 30.2645 | 0.15 | -0.15 | 0.0145 | +
Machine Serial Nu | mber: SP300 | 1014 |  |  |  | Page: 3 | Machine Serial Nu | mber: SP300 | 1014 |  |  |  | Page: 3 | Machine Serial Nu | mber: SP300 | 1014 |  |  |  | Page: 3
================= | =========== | =========== | ========== | ========== | ========== | =========== | ================= | =========== | =========== | ========== | ========== | ========== | =========== | ================= | =========== | =========== | ========== | ========== | ========== | ===========
Feature Unit | Nominal | Actual | Toler | ances | Deviation | Exceeded | Feature Unit | Nominal | Actual | Toler | ances | Deviation | Exceeded | Feature Unit | Nominal | Actual | Toler | ances | Deviation | Exceeded
================= | =========== | =========== | ========== | ========== | ========== | =========== | ================= | =========== | =========== | ========== | ========== | ========== | =========== | ================= | =========== | =========== | ========== | ========== | ========== | ===========
Step 126 - 00 stu | d 2 | [5 empty] | Step 126 - 00 stu | d 2 | [5 empty] | Step 126 - 00 stu | d 2
Diameter mm | 5.5 | 5.5299 | 0.15 | -0.15 | 0.02989 | + | Diameter mm | 5.5 | 5.5293 | 0.15 | -0.15 | 0.02927 | + | Diameter mm | 5.5 | 5.5295 | 0.15 | -0.15 | 0.02948 | +
X Location mm | 35.25 | 35.2671 | 0.15 | -0.15 | 0.01713 | + | X Location mm | 35.25 | 35.2676 | 0.15 | -0.15 | 0.01764 | + | X Location mm | 35.25 | 35.266 | 0.15 | -0.15 | 0.01599 | +
Y Location mm | 30.25 | 30.2598 | 0.15 | -0.15 | 0.00984 | + | Y Location mm | 30.25 | 30.2612 | 0.15 | -0.15 | 0.01118 | + | Y Location mm | 30.25 | 30.2635 | 0.15 | -0.15 | 0.01349 | +
Step 129 - 00 stu | d 3 | [5 empty] | Step 129 - 00 stu | d 3 | [5 empty] | Step 129 - 00 stu | d 3
Diameter mm | 5.5 | 5.5317 | 0.15 | -0.15 | 0.03169 | + | Diameter mm | 5.5 | 5.5313 | 0.15 | -0.15 | 0.0313 | + | Diameter mm | 5.5 | 5.5306 | 0.15 | -0.15 | 0.03056 | +
X Location mm | 35.25 | 35.2664 | 0.15 | -0.15 | 0.01637 | + | X Location mm | 35.25 | 35.266 | 0.15 | -0.15 | 0.01603 | + | X Location mm | 35.25 | 35.2644 | 0.15 | -0.15 | 0.01445 | +
Y Location mm | 11.25 | 11.2605 | 0.15 | -0.15 | 0.01045 | + | Y Location mm | 11.25 | 11.2617 | 0.15 | -0.15 | 0.01175 | + | Y Location mm | 11.25 | 11.2639 | 0.15 | -0.15 | 0.01391 | +
Step 130 - 10 Pin | hole | [5 empty] | Step 130 - 10 Pin | hole | [5 empty] | Step 130 - 10 Pin | hole
Diameter mm | 4.031 | 4.0316 | 0.005 | -0.005 | 0.00062 | + | Diameter mm | 4.031 | 4.0317 | 0.005 | -0.005 | 0.00066 | + | Diameter mm | 4.031 | 4.0313 | 0.005 | -0.005 | 0.0003 | +
X Location mm | 4.25 | 4.2665 | 0.005 | -0.005 | 0.01654 | 0.01154 | X Location mm | 4.25 | 4.2691 | 0.005 | -0.005 | 0.01915 | 0.01415 | X Location mm | 4.25 | 4.2676 | 0.005 | -0.005 | 0.01761 | 0.01261
Y Location mm | 63 | 63.0106 | 0.005 | -0.005 | 0.01064 | 0.00564 | Y Location mm | 63 | 63.0139 | 0.005 | -0.005 | 0.01387 | 0.00887 | Y Location mm | 63 | 63.0164 | 0.005 | -0.005 | 0.01641 | 0.01141
Step 132 - 10 slo | t left edge | [5 empty] | Step 132 - 10 slo | t left edge | [5 empty] | Step 132 - 10 slo | t left edge
Y Location mm | 64.9841 | 65.0141 | 0.15 | -0.15 | 0.02995 | + | Y Location mm | 64.9841 | 65.0161 | 0.15 | -0.15 | 0.03194 | + | Y Location mm | 64.9841 | 65.0193 | 0.15 | -0.15 | 0.03519 | +
Step 133 - 10 slo | t right edg | e |  |  |  |  | Step 133 - 10 slo | t right edg | e |  |  |  |  | Step 133 - 10 slo | t right edg | e
Y Location mm |  | 60.9913 |  |  |  |  | Y Location mm |  | 60.992 |  |  |  |  | Y Location mm |  | 60.9946
Step 134 - 10 slo | t Y-mid | [5 empty] | Step 134 - 10 slo | t Y-mid | [5 empty] | Step 134 - 10 slo | t Y-mid
Width mm | 4.031 | 4.0262 | 0.005 | -0.005 | -0.00483 | ---- | Width mm | 4.031 | 4.0269 | 0.005 | -0.005 | -0.00412 | ---- | Width mm | 4.031 | 4.0272 | 0.005 | -0.005 | -0.00381 | ----
Y Location mm | 63 | 63.0027 | 0.005 | -0.005 | 0.00266 | +++ | Y Location mm | 63 | 63.004 | 0.005 | -0.005 | 0.00403 | ++++ | Y Location mm | 63 | 63.0069 | 0.005 | -0.005 | 0.00693 | 0.00193
Step 140 - 10 stu | d 1 | [5 empty] | Step 140 - 10 stu | d 1 | [5 empty] | Step 140 - 10 stu | d 1
Diameter mm | 5.5 | 5.5289 | 0.15 | -0.15 | 0.02886 | + | Diameter mm | 5.5 | 5.5284 | 0.15 | -0.15 | 0.02839 | + | Diameter mm | 5.5 | 5.5283 | 0.15 | -0.15 | 0.02833 | +
X Location mm | 6.25 | 6.2696 | 0.15 | -0.15 | 0.01962 | + | X Location mm | 6.25 | 6.2723 | 0.15 | -0.15 | 0.02232 | + | X Location mm | 6.25 | 6.2707 | 0.15 | -0.15 | 0.02066 | +
Y Location mm | 72.5 | 72.5098 | 0.15 | -0.15 | 0.00982 | + | Y Location mm | 72.5 | 72.5125 | 0.15 | -0.15 | 0.01251 | + | Y Location mm | 72.5 | 72.5147 | 0.15 | -0.15 | 0.01468 | +
Step 143 - 10 stu | d 2 | [5 empty] | Step 143 - 10 stu | d 2 | [5 empty] | Step 143 - 10 stu | d 2
Diameter mm | 5.5 | 5.5295 | 0.15 | -0.15 | 0.02952 | + | Diameter mm | 5.5 | 5.5289 | 0.15 | -0.15 | 0.02892 | + | Diameter mm | 5.5 | 5.529 | 0.15 | -0.15 | 0.02896 | +
X Location mm | 35.25 | 35.272 | 0.15 | -0.15 | 0.02199 | + | X Location mm | 35.25 | 35.2746 | 0.15 | -0.15 | 0.02456 | + | X Location mm | 35.25 | 35.2727 | 0.15 | -0.15 | 0.02266 | +
Y Location mm | 72.5 | 72.5102 | 0.15 | -0.15 | 0.01016 | + | Y Location mm | 72.5 | 72.5116 | 0.15 | -0.15 | 0.01161 | + | Y Location mm | 72.5 | 72.5138 | 0.15 | -0.15 | 0.01381 | +
Step 146 - 10 stu | d 3 | [5 empty] | Step 146 - 10 stu | d 3 | [5 empty] | Step 146 - 10 stu | d 3
Diameter mm | 5.5 | 5.5338 | 0.15 | -0.15 | 0.03381 | + | Diameter mm | 5.5 | 5.5339 | 0.15 | -0.15 | 0.03392 | + | Diameter mm | 5.5 | 5.534 | 0.15 | -0.15 | 0.03405 | +
X Location mm | 35.25 | 35.2624 | 0.15 | -0.15 | 0.01236 | + | X Location mm | 35.25 | 35.2641 | 0.15 | -0.15 | 0.01408 | + | X Location mm | 35.25 | 35.2623 | 0.15 | -0.15 | 0.01233 | +
Y Location mm | 53.5 | 53.5054 | 0.15 | -0.15 | 0.00536 | + | Y Location mm | 53.5 | 53.5068 | 0.15 | -0.15 | 0.00681 | + | Y Location mm | 53.5 | 53.5091 | 0.15 | -0.15 | 0.00906 | +
Step 147 - 20 Pin | hole | [5 empty] | Step 147 - 20 Pin | hole | [5 empty] | Step 147 - 20 Pin | hole
Diameter mm | 4.031 | 4.0313 | 0.005 | -0.005 | 0.0003 | + | Diameter mm | 4.031 | 4.0309 | 0.005 | -0.005 | -7e-05 | - | Diameter mm | 4.031 | 4.031 | 0.005 | -0.005 | -4e-05
X Location mm | 4.25 | 4.2736 | 0.005 | -0.005 | 0.02358 | 0.01858 | X Location mm | 4.25 | 4.2775 | 0.005 | -0.005 | 0.02754 | 0.02254 | X Location mm | 4.25 | 4.2761 | 0.005 | -0.005 | 0.02606 | 0.02106
Y Location mm | 105.25 | 105.2612 | 0.005 | -0.005 | 0.01118 | 0.00618 | Y Location mm | 105.25 | 105.264 | 0.005 | -0.005 | 0.01402 | 0.00902 | Y Location mm | 105.25 | 105.267 | 0.005 | -0.005 | 0.01702 | 0.01202
Step 149 - 20 slo | t left edge | [5 empty] | Step 149 - 20 slo | t left edge | [5 empty] | Step 149 - 20 slo | t left edge
Y Location mm |  | 107.2626 |  |  |  |  | Y Location mm |  | 107.2645 |  |  |  |  | Y Location mm |  | 107.2659
Step 150 - 20 slo | t right edg | e |  |  |  |  | Step 150 - 20 slo | t right edg | e |  |  |  |  | Step 150 - 20 slo | t right edg | e
Y Location mm |  | 103.2483 |  |  |  |  | Y Location mm |  | 103.2482 |  |  |  |  | Y Location mm |  | 103.2497
Step 151 - 20 slo | t Y-mid | [5 empty] | Step 151 - 20 slo | t Y-mid | [5 empty] | Step 151 - 20 slo | t Y-mid
Width mm | 4.031 | 4.0143 | 0.005 | -0.005 | -0.01673 | -0.01173 | Width mm | 4.031 | 4.0163 | 0.005 | -0.005 | -0.01468 | -0.00968 | Width mm | 4.031 | 4.0162 | 0.005 | -0.005 | -0.0148 | -0.0098
Y Location mm | 105.25 | 105.2555 | 0.005 | -0.005 | 0.00546 | 0.00046 | Y Location mm | 105.25 | 105.2563 | 0.005 | -0.005 | 0.00631 | 0.00131 | Y Location mm | 105.25 | 105.2578 | 0.005 | -0.005 | 0.00779 | 0.00279
Machine Serial Nu | mber: SP300 | 1014 |  |  |  | Page: 4 | Machine Serial Nu | mber: SP300 | 1014 |  |  |  | Page: 4 | Machine Serial Nu | mber: SP300 | 1014 |  |  |  | Page: 4
================= | =========== | =========== | ========== | ========== | ========== | =========== | ================= | =========== | =========== | ========== | ========== | ========== | =========== | ================= | =========== | =========== | ========== | ========== | ========== | ===========
Feature Unit | Nominal | Actual | Toler | ances | Deviation | Exceeded | Feature Unit | Nominal | Actual | Toler | ances | Deviation | Exceeded | Feature Unit | Nominal | Actual | Toler | ances | Deviation | Exceeded
================= | =========== | =========== | ========== | ========== | ========== | =========== | ================= | =========== | =========== | ========== | ========== | ========== | =========== | ================= | =========== | =========== | ========== | ========== | ========== | ===========
Step 157 - 20 stu | d 1 | [5 empty] | Step 157 - 20 stu | d 1 | [5 empty] | Step 157 - 20 stu | d 1
Diameter mm | 5.5 | 5.5354 | 0.15 | -0.15 | 0.03539 | + | Diameter mm | 5.5 | 5.5351 | 0.15 | -0.15 | 0.03514 | + | Diameter mm | 5.5 | 5.5353 | 0.15 | -0.15 | 0.03531 | +
X Location mm | 6.25 | 6.2707 | 0.15 | -0.15 | 0.02074 | + | X Location mm | 6.25 | 6.2755 | 0.15 | -0.15 | 0.02552 | + | X Location mm | 6.25 | 6.274 | 0.15 | -0.15 | 0.02405 | +
Y Location mm | 114.75 | 114.7619 | 0.15 | -0.15 | 0.01189 | + | Y Location mm | 114.75 | 114.7644 | 0.15 | -0.15 | 0.01437 | + | Y Location mm | 114.75 | 114.7664 | 0.15 | -0.15 | 0.01637 | +
Step 160 - 20 stu | d 2 | [5 empty] | Step 160 - 20 stu | d 2 | [5 empty] | Step 160 - 20 stu | d 2
Diameter mm | 5.5 | 5.5299 | 0.15 | -0.15 | 0.02992 | + | Diameter mm | 5.5 | 5.5297 | 0.15 | -0.15 | 0.02968 | + | Diameter mm | 5.5 | 5.5295 | 0.15 | -0.15 | 0.02952 | +
X Location mm | 35.25 | 35.2734 | 0.15 | -0.15 | 0.02342 | + | X Location mm | 35.25 | 35.2781 | 0.15 | -0.15 | 0.02812 | + | X Location mm | 35.25 | 35.2766 | 0.15 | -0.15 | 0.02658 | +
Y Location mm | 114.75 | 114.7611 | 0.15 | -0.15 | 0.01108 | + | Y Location mm | 114.75 | 114.7627 | 0.15 | -0.15 | 0.01272 | + | Y Location mm | 114.75 | 114.7647 | 0.15 | -0.15 | 0.01474 | +
Step 163 - 20 stu | d 3 | [5 empty] | Step 163 - 20 stu | d 3 | [5 empty] | Step 163 - 20 stu | d 3
Diameter mm | 5.5 | 5.5352 | 0.15 | -0.15 | 0.03525 | + | Diameter mm | 5.5 | 5.5341 | 0.15 | -0.15 | 0.03408 | + | Diameter mm | 5.5 | 5.5342 | 0.15 | -0.15 | 0.03421 | +
X Location mm | 35.25 | 35.2639 | 0.15 | -0.15 | 0.0139 | + | X Location mm | 35.25 | 35.2676 | 0.15 | -0.15 | 0.01761 | + | X Location mm | 35.25 | 35.266 | 0.15 | -0.15 | 0.01596 | +
Y Location mm | 95.75 | 95.7544 | 0.15 | -0.15 | 0.00443 | + | Y Location mm | 95.75 | 95.7563 | 0.15 | -0.15 | 0.00628 | + | Y Location mm | 95.75 | 95.7585 | 0.15 | -0.15 | 0.00848 | +
Step 164 - 01 Pin | hole | [5 empty] | Step 164 - 01 Pin | hole | [5 empty] | Step 164 - 01 Pin | hole
Diameter mm | 4.031 | 4.0374 | 0.005 | -0.005 | 0.00638 | 0.00138 | Diameter mm | 4.031 | 4.0371 | 0.005 | -0.005 | 0.00609 | 0.00109 | Diameter mm | 4.031 | 4.0369 | 0.005 | -0.005 | 0.0059 | 0.0009
X Location mm | 46.5 | 46.5131 | 0.005 | -0.005 | 0.0131 | 0.0081 | X Location mm | 46.5 | 46.513 | 0.005 | -0.005 | 0.01302 | 0.00802 | X Location mm | 46.5 | 46.5117 | 0.005 | -0.005 | 0.01168 | 0.00668
Y Location mm | 20.75 | 20.7556 | 0.005 | -0.005 | 0.00556 | 0.00056 | Y Location mm | 20.75 | 20.7564 | 0.005 | -0.005 | 0.00637 | 0.00137 | Y Location mm | 20.75 | 20.7592 | 0.005 | -0.005 | 0.00923 | 0.00423
Step 166 - 01 slo | t left edge | [5 empty] | Step 166 - 01 slo | t left edge | [5 empty] | Step 166 - 01 slo | t left edge
Y Location mm | 22.7341 | 22.7588 | 0.15 | -0.15 | 0.02472 | + | Y Location mm | 22.7341 | 22.7581 | 0.15 | -0.15 | 0.02401 | + | Y Location mm | 22.7341 | 22.761 | 0.15 | -0.15 | 0.02685 | +
Step 167 - 01 slo | t right edg | e |  |  |  |  | Step 167 - 01 slo | t right edg | e |  |  |  |  | Step 167 - 01 slo | t right edg | e
Y Location mm |  | 18.7324 |  |  |  |  | Y Location mm |  | 18.7322 |  |  |  |  | Y Location mm |  | 18.7359
Step 168 - 01 slo | t Y-mid | [5 empty] | Step 168 - 01 slo | t Y-mid | [5 empty] | Step 168 - 01 slo | t Y-mid
Width mm | 4.031 | 4.0276 | 0.005 | -0.005 | -0.00337 | --- | Width mm | 4.031 | 4.0272 | 0.005 | -0.005 | -0.00378 | ---- | Width mm | 4.031 | 4.0263 | 0.005 | -0.005 | -0.00473 | ----
Y Location mm | 20.75 | 20.7456 | 0.005 | -0.005 | -0.00441 | ---- | Y Location mm | 20.75 | 20.7452 | 0.005 | -0.005 | -0.00483 | ---- | Y Location mm | 20.75 | 20.7484 | 0.005 | -0.005 | -0.00156 | --
Step 174 - 01 stu | d 1 | [5 empty] | Step 174 - 01 stu | d 1 | [5 empty] | Step 174 - 01 stu | d 1
Diameter mm | 5.5 | 5.5298 | 0.15 | -0.15 | 0.02984 | + | Diameter mm | 5.5 | 5.5294 | 0.15 | -0.15 | 0.02942 | + | Diameter mm | 5.5 | 5.5288 | 0.15 | -0.15 | 0.02884 | +
X Location mm | 48.5 | 48.513 | 0.15 | -0.15 | 0.01302 | + | X Location mm | 48.5 | 48.5132 | 0.15 | -0.15 | 0.01316 | + | X Location mm | 48.5 | 48.5117 | 0.15 | -0.15 | 0.01174 | +
Y Location mm | 30.25 | 30.2588 | 0.15 | -0.15 | 0.00876 | + | Y Location mm | 30.25 | 30.2596 | 0.15 | -0.15 | 0.00964 | + | Y Location mm | 30.25 | 30.2621 | 0.15 | -0.15 | 0.0121 | +
Step 177 - 01 stu | d 2 | [5 empty] | Step 177 - 01 stu | d 2 | [5 empty] | Step 177 - 01 stu | d 2
Diameter mm | 5.5 | 5.528 | 0.15 | -0.15 | 0.02796 | + | Diameter mm | 5.5 | 5.5275 | 0.15 | -0.15 | 0.02754 | + | Diameter mm | 5.5 | 5.5271 | 0.15 | -0.15 | 0.02714 | +
X Location mm | 77.5 | 77.5124 | 0.15 | -0.15 | 0.01238 | + | X Location mm | 77.5 | 77.5134 | 0.15 | -0.15 | 0.01337 | + | X Location mm | 77.5 | 77.5113 | 0.15 | -0.15 | 0.01133 | +
Y Location mm | 30.25 | 30.2592 | 0.15 | -0.15 | 0.0092 | + | Y Location mm | 30.25 | 30.2583 | 0.15 | -0.15 | 0.00828 | + | Y Location mm | 30.25 | 30.2607 | 0.15 | -0.15 | 0.01069 | +
Step 180 - 01 stu | d 3 | [5 empty] | Step 180 - 01 stu | d 3 | [5 empty] | Step 180 - 01 stu | d 3
Diameter mm | 5.5 | 5.5326 | 0.15 | -0.15 | 0.03256 | + | Diameter mm | 5.5 | 5.532 | 0.15 | -0.15 | 0.03203 | + | Diameter mm | 5.5 | 5.532 | 0.15 | -0.15 | 0.03199 | +
X Location mm | 77.5 | 77.5102 | 0.15 | -0.15 | 0.01023 | + | X Location mm | 77.5 | 77.51 | 0.15 | -0.15 | 0.00995 | + | X Location mm | 77.5 | 77.5083 | 0.15 | -0.15 | 0.00833 | +
Y Location mm | 11.25 | 11.2587 | 0.15 | -0.15 | 0.00875 | + | Y Location mm | 11.25 | 11.2579 | 0.15 | -0.15 | 0.00795 | + | Y Location mm | 11.25 | 11.2603 | 0.15 | -0.15 | 0.01028 | +
Step 181 - 11 Pin | hole | [5 empty] | Step 181 - 11 Pin | hole | [5 empty] | Step 181 - 11 Pin | hole
Diameter mm | 4.031 | 4.033 | 0.005 | -0.005 | 0.00204 | ++ | Diameter mm | 4.031 | 4.0327 | 0.005 | -0.005 | 0.0017 | ++ | Diameter mm | 4.031 | 4.0326 | 0.005 | -0.005 | 0.00158 | ++
X Location mm | 46.5 | 46.5165 | 0.005 | -0.005 | 0.01654 | 0.01154 | X Location mm | 46.5 | 46.5182 | 0.005 | -0.005 | 0.01823 | 0.01323 | X Location mm | 46.5 | 46.5167 | 0.005 | -0.005 | 0.01674 | 0.01174
Y Location mm | 63 | 63.0094 | 0.005 | -0.005 | 0.00943 | 0.00443 | Y Location mm | 63 | 63.0103 | 0.005 | -0.005 | 0.01026 | 0.00526 | Y Location mm | 63 | 63.013 | 0.005 | -0.005 | 0.01305 | 0.00805
Step 183 - 11 slo | t left edge | [5 empty] | Step 183 - 11 slo | t left edge | [5 empty] | Step 183 - 11 slo | t left edge
Y Location mm | 64.9841 | 65.0066 | 0.15 | -0.15 | 0.02245 | + | Y Location mm | 64.9841 | 65.0056 | 0.15 | -0.15 | 0.02151 | + | Y Location mm | 64.9841 | 65.0085 | 0.15 | -0.15 | 0.02441 | +
Step 184 - 11 slo | t right edg | e |  |  |  |  | Step 184 - 11 slo | t right edg | e |  |  |  |  | Step 184 - 11 slo | t right edg | e
Y Location mm |  | 60.991 |  |  |  |  | Y Location mm |  | 60.9891 |  |  |  |  | Y Location mm |  | 60.9924
Machine Serial Nu | mber: SP300 | 1014 |  |  |  | Page: 5 | Machine Serial Nu | mber: SP300 | 1014 |  |  |  | Page: 5 | Machine Serial Nu | mber: SP300 | 1014 |  |  |  | Page: 5
================= | =========== | =========== | ========== | ========== | ========== | =========== | ================= | =========== | =========== | ========== | ========== | ========== | =========== | ================= | =========== | =========== | ========== | ========== | ========== | ===========
Feature Unit | Nominal | Actual | Toler | ances | Deviation | Exceeded | Feature Unit | Nominal | Actual | Toler | ances | Deviation | Exceeded | Feature Unit | Nominal | Actual | Toler | ances | Deviation | Exceeded
================= | =========== | =========== | ========== | ========== | ========== | =========== | ================= | =========== | =========== | ========== | ========== | ========== | =========== | ================= | =========== | =========== | ========== | ========== | ========== | ===========
Step 185 - 11 slo | t Y-mid | [5 empty] | Step 185 - 11 slo | t Y-mid | [5 empty] | Step 185 - 11 slo | t Y-mid
Width mm | 4.031 | 4.0427 | 0.005 | -0.005 | 0.01173 | 0.00673 | Width mm | 4.031 | 4.0463 | 0.005 | -0.005 | 0.01529 | 0.01029 | Width mm | 4.031 | 4.0423 | 0.005 | -0.005 | 0.01134 | 0.00634
Y Location mm | 63 | 62.9988 | 0.005 | -0.005 | -0.0012 | - | Y Location mm | 63 | 62.9973 | 0.005 | -0.005 | -0.00266 | --- | Y Location mm | 63 | 63.0004 | 0.005 | -0.005 | 0.00044 | +
Step 191 - 11 stu | d 1 | [5 empty] | Step 191 - 11 stu | d 1 | [5 empty] | Step 191 - 11 stu | d 1
Diameter mm | 5.5 | 5.5289 | 0.15 | -0.15 | 0.02887 | + | Diameter mm | 5.5 | 5.5287 | 0.15 | -0.15 | 0.02874 | + | Diameter mm | 5.5 | 5.5286 | 0.15 | -0.15 | 0.02862 | +
X Location mm | 48.5 | 48.514 | 0.15 | -0.15 | 0.01401 | + | X Location mm | 48.5 | 48.5177 | 0.15 | -0.15 | 0.01767 | + | X Location mm | 48.5 | 48.5155 | 0.15 | -0.15 | 0.01546 | +
Y Location mm | 72.5 | 72.5092 | 0.15 | -0.15 | 0.00918 | + | Y Location mm | 72.5 | 72.5099 | 0.15 | -0.15 | 0.00988 | + | Y Location mm | 72.5 | 72.5122 | 0.15 | -0.15 | 0.01216 | +
Step 194 - 11 stu | d 2 | [5 empty] | Step 194 - 11 stu | d 2 | [5 empty] | Step 194 - 11 stu | d 2
Diameter mm | 5.5 | 5.5285 | 0.15 | -0.15 | 0.02845 | + | Diameter mm | 5.5 | 5.5278 | 0.15 | -0.15 | 0.02781 | + | Diameter mm | 5.5 | 5.5278 | 0.15 | -0.15 | 0.02777 | +
X Location mm | 77.5 | 77.5167 | 0.15 | -0.15 | 0.01667 | + | X Location mm | 77.5 | 77.5197 | 0.15 | -0.15 | 0.01966 | + | X Location mm | 77.5 | 77.5176 | 0.15 | -0.15 | 0.01764 | +
Y Location mm | 72.5 | 72.5102 | 0.15 | -0.15 | 0.01023 | + | Y Location mm | 72.5 | 72.5097 | 0.15 | -0.15 | 0.00973 | + | Y Location mm | 72.5 | 72.5118 | 0.15 | -0.15 | 0.01178 | +
Step 197 - 11 stu | d 3 | [5 empty] | Step 197 - 11 stu | d 3 | [5 empty] | Step 197 - 11 stu | d 3
Diameter mm | 5.5 | 5.5273 | 0.15 | -0.15 | 0.02728 | + | Diameter mm | 5.5 | 5.5265 | 0.15 | -0.15 | 0.02651 | + | Diameter mm | 5.5 | 5.5264 | 0.15 | -0.15 | 0.02639 | +
X Location mm | 77.5 | 77.5154 | 0.15 | -0.15 | 0.01539 | + | X Location mm | 77.5 | 77.5173 | 0.15 | -0.15 | 0.01725 | + | X Location mm | 77.5 | 77.5155 | 0.15 | -0.15 | 0.0155 | +
Y Location mm | 53.5 | 53.5077 | 0.15 | -0.15 | 0.00772 | + | Y Location mm | 53.5 | 53.5071 | 0.15 | -0.15 | 0.00711 | + | Y Location mm | 53.5 | 53.5094 | 0.15 | -0.15 | 0.00944 | +
Step 198 - 21 Pin | hole | [5 empty] | Step 198 - 21 Pin | hole | [5 empty] | Step 198 - 21 Pin | hole
Diameter mm | 4.031 | 4.0347 | 0.005 | -0.005 | 0.00368 | +++ | Diameter mm | 4.031 | 4.0344 | 0.005 | -0.005 | 0.00339 | +++ | Diameter mm | 4.031 | 4.0342 | 0.005 | -0.005 | 0.00316 | +++
X Location mm | 46.5 | 46.5188 | 0.005 | -0.005 | 0.01879 | 0.01379 | X Location mm | 46.5 | 46.523 | 0.005 | -0.005 | 0.02302 | 0.01802 | X Location mm | 46.5 | 46.5213 | 0.005 | -0.005 | 0.02125 | 0.01625
Y Location mm | 105.25 | 105.2614 | 0.005 | -0.005 | 0.01138 | 0.00638 | Y Location mm | 105.25 | 105.2625 | 0.005 | -0.005 | 0.01245 | 0.00745 | Y Location mm | 105.25 | 105.2648 | 0.005 | -0.005 | 0.01477 | 0.00977
Step 200 - 21 slo | t left edge | [5 empty] | Step 200 - 21 slo | t left edge | [5 empty] | Step 200 - 21 slo | t left edge
Y Location mm |  | 107.2631 |  |  |  |  | Y Location mm |  | 107.2639 |  |  |  |  | Y Location mm |  | 107.2654
Step 201 - 21 slo | t right edg | e |  |  |  |  | Step 201 - 21 slo | t right edg | e |  |  |  |  | Step 201 - 21 slo | t right edg | e
Y Location mm |  | 103.2451 |  |  |  |  | Y Location mm |  | 103.2431 |  |  |  |  | Y Location mm |  | 103.2457
Step 202 - 21 slo | t Y-mid | [5 empty] | Step 202 - 21 slo | t Y-mid | [5 empty] | Step 202 - 21 slo | t Y-mid
Width mm | 4.031 | 4.018 | 0.005 | -0.005 | -0.01299 | -0.00799 | Width mm | 4.031 | 4.0208 | 0.005 | -0.005 | -0.01016 | -0.00516 | Width mm | 4.031 | 4.0197 | 0.005 | -0.005 | -0.01128 | -0.00628
Y Location mm | 105.25 | 105.2541 | 0.005 | -0.005 | 0.00409 | ++++ | Y Location mm | 105.25 | 105.2535 | 0.005 | -0.005 | 0.00352 | +++ | Y Location mm | 105.25 | 105.2555 | 0.005 | -0.005 | 0.00553 | 0.00053
Step 208 - 21 stu | d 1 | [5 empty] | Step 208 - 21 stu | d 1 | [5 empty] | Step 208 - 21 stu | d 1
Diameter mm | 5.5 | 5.5293 | 0.15 | -0.15 | 0.02935 | + | Diameter mm | 5.5 | 5.5285 | 0.15 | -0.15 | 0.02853 | + | Diameter mm | 5.5 | 5.5289 | 0.15 | -0.15 | 0.02885 | +
X Location mm | 48.5 | 48.5197 | 0.15 | -0.15 | 0.01967 | + | X Location mm | 48.5 | 48.5244 | 0.15 | -0.15 | 0.02443 | + | X Location mm | 48.5 | 48.5228 | 0.15 | -0.15 | 0.02278 | +
Y Location mm | 114.75 | 114.7602 | 0.15 | -0.15 | 0.01016 | + | Y Location mm | 114.75 | 114.7608 | 0.15 | -0.15 | 0.01083 | + | Y Location mm | 114.75 | 114.7633 | 0.15 | -0.15 | 0.01326 | +
Step 211 - 21 stu | d 2 | [5 empty] | Step 211 - 21 stu | d 2 | [5 empty] | Step 211 - 21 stu | d 2
Diameter mm | 5.5 | 5.5294 | 0.15 | -0.15 | 0.02939 | + | Diameter mm | 5.5 | 5.5291 | 0.15 | -0.15 | 0.02908 | + | Diameter mm | 5.5 | 5.5287 | 0.15 | -0.15 | 0.02866 | +
X Location mm | 77.5 | 77.5222 | 0.15 | -0.15 | 0.02223 | + | X Location mm | 77.5 | 77.5269 | 0.15 | -0.15 | 0.02694 | + | X Location mm | 77.5 | 77.5249 | 0.15 | -0.15 | 0.02491 | +
Y Location mm | 114.75 | 114.7602 | 0.15 | -0.15 | 0.01016 | + | Y Location mm | 114.75 | 114.7595 | 0.15 | -0.15 | 0.00954 | + | Y Location mm | 114.75 | 114.7622 | 0.15 | -0.15 | 0.01222 | +
Step 214 - 21 stu | d 3 | [5 empty] | Step 214 - 21 stu | d 3 | [5 empty] | Step 214 - 21 stu | d 3
Diameter mm | 5.5 | 5.5283 | 0.15 | -0.15 | 0.0283 | + | Diameter mm | 5.5 | 5.5278 | 0.15 | -0.15 | 0.02783 | + | Diameter mm | 5.5 | 5.5277 | 0.15 | -0.15 | 0.02773 | +
X Location mm | 77.5 | 77.5161 | 0.15 | -0.15 | 0.01605 | + | X Location mm | 77.5 | 77.52 | 0.15 | -0.15 | 0.01997 | + | X Location mm | 77.5 | 77.5186 | 0.15 | -0.15 | 0.01861 | +
Y Location mm | 95.75 | 95.7588 | 0.15 | -0.15 | 0.00875 | + | Y Location mm | 95.75 | 95.7578 | 0.15 | -0.15 | 0.0078 | + | Y Location mm | 95.75 | 95.7605 | 0.15 | -0.15 | 0.01049 | +
Step 215 - 02 Pin | hole | [5 empty] | Step 215 - 02 Pin | hole | [5 empty] | Step 215 - 02 Pin | hole
Diameter mm | 4.031 | 4.0322 | 0.005 | -0.005 | 0.00121 | + | Diameter mm | 4.031 | 4.0317 | 0.005 | -0.005 | 0.00073 | + | Diameter mm | 4.031 | 4.0316 | 0.005 | -0.005 | 0.00056 | +
X Location mm | 88.75 | 88.7586 | 0.005 | -0.005 | 0.00864 | 0.00364 | X Location mm | 88.75 | 88.7588 | 0.005 | -0.005 | 0.00884 | 0.00384 | X Location mm | 88.75 | 88.7569 | 0.005 | -0.005 | 0.00693 | 0.00193
Y Location mm | 20.75 | 20.7528 | 0.005 | -0.005 | 0.00285 | +++ | Y Location mm | 20.75 | 20.7515 | 0.005 | -0.005 | 0.00153 | ++ | Y Location mm | 20.75 | 20.754 | 0.005 | -0.005 | 0.00399 | ++++
Step 219 - 02 slo | t Y-mid | [5 empty] | Step 219 - 02 slo | t Y-mid | [5 empty] | Step 219 - 02 slo | t Y-mid
Width mm | 4.031 | 4.025 | 0.005 | -0.005 | -0.00597 | -0.00097 | Width mm | 4.031 | 4.0232 | 0.005 | -0.005 | -0.00785 | -0.00285 | Width mm | 4.031 | 4.0229 | 0.005 | -0.005 | -0.0081 | -0.0031
Y Location mm | 20.75 | 20.7473 | 0.005 | -0.005 | -0.00271 | --- | Y Location mm | 20.75 | 20.7445 | 0.005 | -0.005 | -0.00546 | -0.00046 | Y Location mm | 20.75 | 20.7467 | 0.005 | -0.005 | -0.00332 | ---
Machine Serial Nu | mber: SP300 | 1014 |  |  |  | Page: 6 | Machine Serial Nu | mber: SP300 | 1014 |  |  |  | Page: 6 | Machine Serial Nu | mber: SP300 | 1014 |  |  |  | Page: 6
================= | =========== | =========== | ========== | ========== | ========== | =========== | ================= | =========== | =========== | ========== | ========== | ========== | =========== | ================= | =========== | =========== | ========== | ========== | ========== | ===========
Feature Unit | Nominal | Actual | Toler | ances | Deviation | Exceeded | Feature Unit | Nominal | Actual | Toler | ances | Deviation | Exceeded | Feature Unit | Nominal | Actual | Toler | ances | Deviation | Exceeded
================= | =========== | =========== | ========== | ========== | ========== | =========== | ================= | =========== | =========== | ========== | ========== | ========== | =========== | ================= | =========== | =========== | ========== | ========== | ========== | ===========
Step 225 - 02 stu | d 1 | [5 empty] | Step 225 - 02 stu | d 1 | [5 empty] | Step 225 - 02 stu | d 1
Diameter mm | 5.5 | 5.5293 | 0.15 | -0.15 | 0.02931 | + | Diameter mm | 5.5 | 5.5288 | 0.15 | -0.15 | 0.02881 | + | Diameter mm | 5.5 | 5.5284 | 0.15 | -0.15 | 0.0284 | +
X Location mm | 90.75 | 90.7599 | 0.15 | -0.15 | 0.00989 | + | X Location mm | 90.75 | 90.7606 | 0.15 | -0.15 | 0.01063 | + | X Location mm | 90.75 | 90.7589 | 0.15 | -0.15 | 0.00886 | +
Y Location mm | 30.25 | 30.2576 | 0.15 | -0.15 | 0.00764 | + | Y Location mm | 30.25 | 30.2567 | 0.15 | -0.15 | 0.00674 | + | Y Location mm | 30.25 | 30.2588 | 0.15 | -0.15 | 0.00882 | +
Step 228 - 02 stu | d 2 | [5 empty] | Step 228 - 02 stu | d 2 | [5 empty] | Step 228 - 02 stu | d 2
Diameter mm | 5.5 | 5.5252 | 0.15 | -0.15 | 0.02522 | + | Diameter mm | 5.5 | 5.5245 | 0.15 | -0.15 | 0.02454 | + | Diameter mm | 5.5 | 5.5242 | 0.15 | -0.15 | 0.02421 | +
X Location mm | 119.75 | 119.7629 | 0.15 | -0.15 | 0.01293 | + | X Location mm | 119.75 | 119.7639 | 0.15 | -0.15 | 0.01391 | + | X Location mm | 119.75 | 119.7621 | 0.15 | -0.15 | 0.01205 | +
Y Location mm | 30.25 | 30.2553 | 0.15 | -0.15 | 0.00526 | + | Y Location mm | 30.25 | 30.2525 | 0.15 | -0.15 | 0.00252 | + | Y Location mm | 30.25 | 30.2549 | 0.15 | -0.15 | 0.00492 | +
Step 231 - 02 stu | d 3 | [5 empty] | Step 231 - 02 stu | d 3 | [5 empty] | Step 231 - 02 stu | d 3
Diameter mm | 5.5 | 5.5298 | 0.15 | -0.15 | 0.02984 | + | Diameter mm | 5.5 | 5.53 | 0.15 | -0.15 | 0.02999 | + | Diameter mm | 5.5 | 5.5285 | 0.15 | -0.15 | 0.0285 | +
X Location mm | 119.75 | 119.76 | 0.15 | -0.15 | 0.00997 | + | X Location mm | 119.75 | 119.7598 | 0.15 | -0.15 | 0.00978 | + | X Location mm | 119.75 | 119.758 | 0.15 | -0.15 | 0.00804 | +
Y Location mm | 11.25 | 11.2567 | 0.15 | -0.15 | 0.00671 | + | Y Location mm | 11.25 | 11.254 | 0.15 | -0.15 | 0.00399 | + | Y Location mm | 11.25 | 11.2561 | 0.15 | -0.15 | 0.00609 | +
Step 232 - 12 Pin | hole | [5 empty] | Step 232 - 12 Pin | hole | [5 empty] | Step 232 - 12 Pin | hole
Diameter mm | 4.031 | 4.0302 | 0.005 | -0.005 | -0.00079 | - | Diameter mm | 4.031 | 4.0299 | 0.005 | -0.005 | -0.00113 | - | Diameter mm | 4.031 | 4.0299 | 0.005 | -0.005 | -0.00114 | -
X Location mm | 88.75 | 88.763 | 0.005 | -0.005 | 0.01301 | 0.00801 | X Location mm | 88.75 | 88.765 | 0.005 | -0.005 | 0.01497 | 0.00997 | X Location mm | 88.75 | 88.7633 | 0.005 | -0.005 | 0.0133 | 0.0083
Y Location mm | 63 | 63.0068 | 0.005 | -0.005 | 0.00683 | 0.00183 | Y Location mm | 63 | 63.0055 | 0.005 | -0.005 | 0.00554 | 0.00054 | Y Location mm | 63 | 63.0072 | 0.005 | -0.005 | 0.00715 | 0.00215
Step 234 - 12 slo | t left edge | [5 empty] | Step 234 - 12 slo | t left edge | [5 empty] | Step 234 - 12 slo | t left edge
Y Location mm | 64.9841 | 65.0085 | 0.15 | -0.15 | 0.02442 | + | Y Location mm | 64.9841 | 65.0054 | 0.15 | -0.15 | 0.02131 | + | Y Location mm | 64.9841 | 65.0081 | 0.15 | -0.15 | 0.024 | +
Step 235 - 12 slo | t right edg | e |  |  |  |  | Step 235 - 12 slo | t right edg | e |  |  |  |  | Step 235 - 12 slo | t right edg | e
Y Location mm |  | 60.9914 |  |  |  |  | Y Location mm |  | 60.9887 |  |  |  |  | Y Location mm |  | 60.9902
Step 236 - 12 slo | t Y-mid | [5 empty] | Step 236 - 12 slo | t Y-mid | [5 empty] | Step 236 - 12 slo | t Y-mid
Width mm | 4.031 | 4.0172 | 0.005 | -0.005 | -0.01384 | -0.00884 | Width mm | 4.031 | 4.0167 | 0.005 | -0.005 | -0.01428 | -0.00928 | Width mm | 4.031 | 4.018 | 0.005 | -0.005 | -0.01297 | -0.00797
Y Location mm | 63 | 63 | 0.005 | -0.005 | -3e-05 |  | Y Location mm | 63 | 62.9971 | 0.005 | -0.005 | -0.00292 | --- | Y Location mm | 63 | 62.9991 | 0.005 | -0.005 | -0.00086 | -
Step 242 - 12 stu | d 1 | [5 empty] | Step 242 - 12 stu | d 1 | [5 empty] | Step 242 - 12 stu | d 1
Diameter mm | 5.5 | 5.5259 | 0.15 | -0.15 | 0.02589 | + | Diameter mm | 5.5 | 5.5256 | 0.15 | -0.15 | 0.02564 | + | Diameter mm | 5.5 | 5.5254 | 0.15 | -0.15 | 0.02539 | +
X Location mm | 90.75 | 90.7649 | 0.15 | -0.15 | 0.01493 | + | X Location mm | 90.75 | 90.7674 | 0.15 | -0.15 | 0.01736 | + | X Location mm | 90.75 | 90.7659 | 0.15 | -0.15 | 0.01586 | +
Y Location mm | 72.5 | 72.508 | 0.15 | -0.15 | 0.00796 | + | Y Location mm | 72.5 | 72.5067 | 0.15 | -0.15 | 0.00675 | + | Y Location mm | 72.5 | 72.509 | 0.15 | -0.15 | 0.00901 | +
Step 245 - 12 stu | d 2 | [5 empty] | Step 245 - 12 stu | d 2 | [5 empty] | Step 245 - 12 stu | d 2
Diameter mm | 5.5 | 5.5257 | 0.15 | -0.15 | 0.0257 | + | Diameter mm | 5.5 | 5.5256 | 0.15 | -0.15 | 0.02559 | + | Diameter mm | 5.5 | 5.525 | 0.15 | -0.15 | 0.02504 | +
X Location mm | 119.75 | 119.7674 | 0.15 | -0.15 | 0.01744 | + | X Location mm | 119.75 | 119.7699 | 0.15 | -0.15 | 0.01986 | + | X Location mm | 119.75 | 119.7684 | 0.15 | -0.15 | 0.01839 | +
Y Location mm | 72.5 | 72.508 | 0.15 | -0.15 | 0.00804 | + | Y Location mm | 72.5 | 72.5056 | 0.15 | -0.15 | 0.00561 | + | Y Location mm | 72.5 | 72.5077 | 0.15 | -0.15 | 0.0077 | +
Step 248 - 12 stu | d 3 | [5 empty] | Step 248 - 12 stu | d 3 | [5 empty] | Step 248 - 12 stu | d 3
Diameter mm | 5.5 | 5.5288 | 0.15 | -0.15 | 0.02881 | + | Diameter mm | 5.5 | 5.5282 | 0.15 | -0.15 | 0.0282 | + | Diameter mm | 5.5 | 5.5279 | 0.15 | -0.15 | 0.02793 | +
X Location mm | 119.75 | 119.7622 | 0.15 | -0.15 | 0.01215 | + | X Location mm | 119.75 | 119.7639 | 0.15 | -0.15 | 0.0139 | + | X Location mm | 119.75 | 119.7621 | 0.15 | -0.15 | 0.01214 | +
Y Location mm | 53.5 | 53.5045 | 0.15 | -0.15 | 0.00447 | + | Y Location mm | 53.5 | 53.5018 | 0.15 | -0.15 | 0.0018 | + | Y Location mm | 53.5 | 53.504 | 0.15 | -0.15 | 0.00396 | +
Step 249 - 22 Pin | hole | [5 empty] | Step 249 - 22 Pin | hole | [5 empty] | Step 249 - 22 Pin | hole
Diameter mm | 4.031 | 4.0289 | 0.005 | -0.005 | -0.00209 | -- | Diameter mm | 4.031 | 4.0293 | 0.005 | -0.005 | -0.00169 | -- | Diameter mm | 4.031 | 4.0292 | 0.005 | -0.005 | -0.00182 | --
X Location mm | 88.75 | 88.7664 | 0.005 | -0.005 | 0.01635 | 0.01135 | X Location mm | 88.75 | 88.7708 | 0.005 | -0.005 | 0.02082 | 0.01582 | X Location mm | 88.75 | 88.7691 | 0.005 | -0.005 | 0.0191 | 0.0141
Y Location mm | 105.25 | 105.2567 | 0.005 | -0.005 | 0.00674 | 0.00174 | Y Location mm | 105.25 | 105.2557 | 0.005 | -0.005 | 0.00572 | 0.00072 | Y Location mm | 105.25 | 105.2581 | 0.005 | -0.005 | 0.00811 | 0.00311
Step 251 - 22 slo | t left edge | [5 empty] | Step 251 - 22 slo | t left edge | [5 empty] | Step 251 - 22 slo | t left edge
Y Location mm |  | 107.2643 |  |  |  |  | Y Location mm |  | 107.2607 |  |  |  |  | Y Location mm |  | 107.2634
Step 252 - 22 slo | t right edg | e |  |  |  |  | Step 252 - 22 slo | t right edg | e |  |  |  |  | Step 252 - 22 slo | t right edg | e
Y Location mm |  | 103.2442 |  |  |  |  | Y Location mm |  | 103.2409 |  |  |  |  | Y Location mm |  | 103.2439
Machine Serial Nu | mber: SP300 | 1014 |  |  |  | Page: 7 | Machine Serial Nu | mber: SP300 | 1014 |  |  |  | Page: 7 | Machine Serial Nu | mber: SP300 | 1014 |  |  |  | Page: 7
================= | =========== | =========== | ========== | ========== | ========== | =========== | ================= | =========== | =========== | ========== | ========== | ========== | =========== | ================= | =========== | =========== | ========== | ========== | ========== | ===========
Feature Unit | Nominal | Actual | Toler | ances | Deviation | Exceeded | Feature Unit | Nominal | Actual | Toler | ances | Deviation | Exceeded | Feature Unit | Nominal | Actual | Toler | ances | Deviation | Exceeded
================= | =========== | =========== | ========== | ========== | ========== | =========== | ================= | =========== | =========== | ========== | ========== | ========== | =========== | ================= | =========== | =========== | ========== | ========== | ========== | ===========
Step 253 - 22 slo | t Y-mid | [5 empty] | Step 253 - 22 slo | t Y-mid | [5 empty] | Step 253 - 22 slo | t Y-mid
Width mm | 4.031 | 4.0201 | 0.005 | -0.005 | -0.01093 | -0.00593 | Width mm | 4.031 | 4.0197 | 0.005 | -0.005 | -0.01127 | -0.00627 | Width mm | 4.031 | 4.0196 | 0.005 | -0.005 | -0.01142 | -0.00642
Y Location mm | 105.25 | 105.2542 | 0.005 | -0.005 | 0.00422 | ++++ | Y Location mm | 105.25 | 105.2508 | 0.005 | -0.005 | 0.0008 | + | Y Location mm | 105.25 | 105.2536 | 0.005 | -0.005 | 0.00365 | +++
Step 259 - 22 stu | d 1 | [5 empty] | Step 259 - 22 stu | d 1 | [5 empty] | Step 259 - 22 stu | d 1
Diameter mm | 5.5 | 5.5282 | 0.15 | -0.15 | 0.02816 | + | Diameter mm | 5.5 | 5.5275 | 0.15 | -0.15 | 0.02747 | + | Diameter mm | 5.5 | 5.527 | 0.15 | -0.15 | 0.02702 | +
X Location mm | 90.75 | 90.7659 | 0.15 | -0.15 | 0.0159 | + | X Location mm | 90.75 | 90.7705 | 0.15 | -0.15 | 0.02046 | + | X Location mm | 90.75 | 90.7686 | 0.15 | -0.15 | 0.01864 | +
Y Location mm | 114.75 | 114.7594 | 0.15 | -0.15 | 0.0094 | + | Y Location mm | 114.75 | 114.758 | 0.15 | -0.15 | 0.00802 | + | Y Location mm | 114.75 | 114.7604 | 0.15 | -0.15 | 0.01036 | +
Step 262 - 22 stu | d 2 | [5 empty] | Step 262 - 22 stu | d 2 | [5 empty] | Step 262 - 22 stu | d 2
Diameter mm | 5.5 | 5.5308 | 0.15 | -0.15 | 0.03083 | + | Diameter mm | 5.5 | 5.5306 | 0.15 | -0.15 | 0.03059 | + | Diameter mm | 5.5 | 5.5302 | 0.15 | -0.15 | 0.03018 | +
X Location mm | 119.75 | 119.7683 | 0.15 | -0.15 | 0.01834 | + | X Location mm | 119.75 | 119.7739 | 0.15 | -0.15 | 0.0239 | + | X Location mm | 119.75 | 119.7714 | 0.15 | -0.15 | 0.02143 | +
Y Location mm | 114.75 | 114.7585 | 0.15 | -0.15 | 0.00854 | + | Y Location mm | 114.75 | 114.7558 | 0.15 | -0.15 | 0.00579 | + | Y Location mm | 114.75 | 114.7582 | 0.15 | -0.15 | 0.00824 | +
Step 265 - 22 stu | d 3 | [5 empty] | Step 265 - 22 stu | d 3 | [5 empty] | Step 265 - 22 stu | d 3
Diameter mm | 5.5 | 5.5278 | 0.15 | -0.15 | 0.02781 | + | Diameter mm | 5.5 | 5.5276 | 0.15 | -0.15 | 0.02757 | + | Diameter mm | 5.5 | 5.5272 | 0.15 | -0.15 | 0.02717 | +
X Location mm | 119.75 | 119.7651 | 0.15 | -0.15 | 0.01511 | + | X Location mm | 119.75 | 119.769 | 0.15 | -0.15 | 0.01904 | + | X Location mm | 119.75 | 119.7671 | 0.15 | -0.15 | 0.01711 | +
Y Location mm | 95.75 | 95.7567 | 0.15 | -0.15 | 0.00667 | + | Y Location mm | 95.75 | 95.7543 | 0.15 | -0.15 | 0.00432 | + | Y Location mm | 95.75 | 95.7567 | 0.15 | -0.15 | 0.00674 | +
Step 268 - 00 pin | hole | [5 empty] | Step 268 - 00 pin | hole | [5 empty] | Step 268 - 00 pin | hole
Diameter mm | 4.031 | 4.032 | 0.005 | -0.005 | 0.00103 | + | Diameter mm | 4.031 | 4.0322 | 0.005 | -0.005 | 0.00118 | + | Diameter mm | 4.031 | 4.0321 | 0.005 | -0.005 | 0.00114 | +
X Location mm | 0 | 0 | 0.005 | -0.005 | 0 |  | X Location mm | 0 | 0 | 0.005 | -0.005 | 0 |  | X Location mm | 0 | 0 | 0.005 | -0.005 | 0
Y Location mm | 0 | 0 | 0.005 | -0.005 | 0 |  | Y Location mm | 0 | 0 | 0.005 | -0.005 | 0 |  | Y Location mm | 0 | 0 | 0.005 | -0.005 | 0
Step 269 - 10 pin | hole | [5 empty] | Step 269 - 10 pin | hole | [5 empty] | Step 269 - 10 pin | hole
Diameter mm | 4.031 | 4.0316 | 0.005 | -0.005 | 0.00062 | + | Diameter mm | 4.031 | 4.0317 | 0.005 | -0.005 | 0.00066 | + | Diameter mm | 4.031 | 4.0313 | 0.005 | -0.005 | 0.0003 | +
X Location mm | 0 | -0.00444 | 0.005 | -0.005 | -0.00444 | ---- | X Location mm | 0 | -0.00362 | 0.005 | -0.005 | -0.00362 | --- | X Location mm | 0 | -0.00389 | 0.005 | -0.005 | -0.00389 | ----
Y Location mm | 42.25 | 42.2525 | 0.005 | -0.005 | 0.00254 | +++ | Y Location mm | 42.25 | 42.2529 | 0.005 | -0.005 | 0.00291 | +++ | Y Location mm | 42.25 | 42.2526 | 0.005 | -0.005 | 0.00259 | +++
Step 270 - 20 pin | hole | [5 empty] | Step 270 - 20 pin | hole | [5 empty] | Step 270 - 20 pin | hole
Diameter mm | 4.031 | 4.0313 | 0.005 | -0.005 | 0.0003 | + | Diameter mm | 4.031 | 4.0309 | 0.005 | -0.005 | -7e-05 | - | Diameter mm | 4.031 | 4.031 | 0.005 | -0.005 | -4e-05
X Location mm | 0 | -2e-05 | 0.005 | -0.005 | -2e-05 |  | X Location mm | 0 | 7e-05 | 0.005 | -0.005 | 7e-05 | + | X Location mm | 0 | -0.00035 | 0.005 | -0.005 | -0.00035 | -
Y Location mm | 84.5 | 84.5031 | 0.005 | -0.005 | 0.00308 | +++ | Y Location mm | 84.5 | 84.5031 | 0.005 | -0.005 | 0.00306 | +++ | Y Location mm | 84.5 | 84.5032 | 0.005 | -0.005 | 0.00319 | +++
Step 271 - 01 pin | hole | [5 empty] | Step 271 - 01 pin | hole | [5 empty] | Step 271 - 01 pin | hole
Diameter mm | 4.031 | 4.0374 | 0.005 | -0.005 | 0.00638 | 0.00138 | Diameter mm | 4.031 | 4.0371 | 0.005 | -0.005 | 0.00609 | 0.00109 | Diameter mm | 4.031 | 4.0369 | 0.005 | -0.005 | 0.0059 | 0.0009
X Location mm | 42.25 | 42.2448 | 0.005 | -0.005 | -0.00525 | -0.00025 | X Location mm | 42.25 | 42.245 | 0.005 | -0.005 | -0.00502 | -2e-05 | X Location mm | 42.25 | 42.2451 | 0.005 | -0.005 | -0.0049 | ----
Y Location mm | 0 | 9e-05 | 0.005 | -0.005 | 9e-05 | + | Y Location mm | 0 | 0.00012 | 0.005 | -0.005 | 0.00012 | + | Y Location mm | 0 | 0.00032 | 0.005 | -0.005 | 0.00032 | +
Step 272 - 11 pin | hole | [5 empty] | Step 272 - 11 pin | hole | [5 empty] | Step 272 - 11 pin | hole
Diameter mm | 4.031 | 4.033 | 0.005 | -0.005 | 0.00204 | ++ | Diameter mm | 4.031 | 4.0327 | 0.005 | -0.005 | 0.0017 | ++ | Diameter mm | 4.031 | 4.0326 | 0.005 | -0.005 | 0.00158 | ++
X Location mm | 42.25 | 42.2456 | 0.005 | -0.005 | -0.00444 | ---- | X Location mm | 42.25 | 42.2455 | 0.005 | -0.005 | -0.00454 | ---- | X Location mm | 42.25 | 42.2452 | 0.005 | -0.005 | -0.00476 | ----
Y Location mm | 42.25 | 42.254 | 0.005 | -0.005 | 0.00396 | ++++ | Y Location mm | 42.25 | 42.254 | 0.005 | -0.005 | 0.00401 | ++++ | Y Location mm | 42.25 | 42.2541 | 0.005 | -0.005 | 0.00414 | ++++
Step 273 - 21 pin | hole | [5 empty] | Step 273 - 21 pin | hole | [5 empty] | Step 273 - 21 pin | hole
Diameter mm | 4.031 | 4.0347 | 0.005 | -0.005 | 0.00368 | +++ | Diameter mm | 4.031 | 4.0344 | 0.005 | -0.005 | 0.00339 | +++ | Diameter mm | 4.031 | 4.0342 | 0.005 | -0.005 | 0.00316 | +++
X Location mm | 42.25 | 42.2452 | 0.005 | -0.005 | -0.00481 | ---- | X Location mm | 42.25 | 42.2455 | 0.005 | -0.005 | -0.00446 | ---- | X Location mm | 42.25 | 42.2448 | 0.005 | -0.005 | -0.00516 | -0.00016
Y Location mm | 84.5 | 84.5059 | 0.005 | -0.005 | 0.00591 | 0.00091 | Y Location mm | 84.5 | 84.5062 | 0.005 | -0.005 | 0.00621 | 0.00121 | Y Location mm | 84.5 | 84.5059 | 0.005 | -0.005 | 0.00587 | 0.00087
Step 274 - 02 pin | hole | [5 empty] | Step 274 - 02 pin | hole | [5 empty] | Step 274 - 02 pin | hole
Diameter mm | 4.031 | 4.0322 | 0.005 | -0.005 | 0.00121 | + | Diameter mm | 4.031 | 4.0317 | 0.005 | -0.005 | 0.00073 | + | Diameter mm | 4.031 | 4.0316 | 0.005 | -0.005 | 0.00056 | +
X Location mm | 84.5 | 84.4903 | 0.005 | -0.005 | -0.0097 | -0.0047 | X Location mm | 84.5 | 84.4908 | 0.005 | -0.005 | -0.00921 | -0.00421 | X Location mm | 84.5 | 84.4904 | 0.005 | -0.005 | -0.00965 | -0.00465
Y Location mm | 0 | 0 | 0.005 | -0.005 | 0 |  | Y Location mm | 0 | 0 | 0.005 | -0.005 | 0 |  | Y Location mm | 0 | 0 | 0.005 | -0.005 | 0
Step 275 - 12 pin | hole | [5 empty] | Step 275 - 12 pin | hole | [5 empty] | Step 275 - 12 pin | hole
Diameter mm | 4.031 | 4.0302 | 0.005 | -0.005 | -0.00079 | - | Diameter mm | 4.031 | 4.0299 | 0.005 | -0.005 | -0.00113 | - | Diameter mm | 4.031 | 4.0299 | 0.005 | -0.005 | -0.00114 | -
X Location mm | 84.5 | 84.492 | 0.005 | -0.005 | -0.00796 | -0.00296 | X Location mm | 84.5 | 84.4922 | 0.005 | -0.005 | -0.00779 | -0.00279 | X Location mm | 84.5 | 84.4918 | 0.005 | -0.005 | -0.00819 | -0.00319
Y Location mm | 42.25 | 42.254 | 0.005 | -0.005 | 0.00398 | ++++ | Y Location mm | 42.25 | 42.254 | 0.005 | -0.005 | 0.00401 | ++++ | Y Location mm | 42.25 | 42.2531 | 0.005 | -0.005 | 0.00315 | +++
Machine Serial Nu | mber: SP300 | 1014 |  |  |  | Page: 8 | Machine Serial Nu | mber: SP300 | 1014 |  |  |  | Page: 8 | Machine Serial Nu | mber: SP300 | 1014 |  |  |  | Page: 8
================= | =========== | =========== | ========== | ========== | ========== | =========== | ================= | =========== | =========== | ========== | ========== | ========== | =========== | ================= | =========== | =========== | ========== | ========== | ========== | ===========
Feature Unit | Nominal | Actual | Toler | ances | Deviation | Exceeded | Feature Unit | Nominal | Actual | Toler | ances | Deviation | Exceeded | Feature Unit | Nominal | Actual | Toler | ances | Deviation | Exceeded
================= | =========== | =========== | ========== | ========== | ========== | =========== | ================= | =========== | =========== | ========== | ========== | ========== | =========== | ================= | =========== | =========== | ========== | ========== | ========== | ===========
Step 276 - 22 pin | hole | [5 empty] | Step 276 - 22 pin | hole | [5 empty] | Step 276 - 22 pin | hole
Diameter mm | 4.031 | 4.0289 | 0.005 | -0.005 | -0.00209 | -- | Diameter mm | 4.031 | 4.0293 | 0.005 | -0.005 | -0.00169 | -- | Diameter mm | 4.031 | 4.0292 | 0.005 | -0.005 | -0.00182 | --
X Location mm | 84.5 | 84.4927 | 0.005 | -0.005 | -0.00726 | -0.00226 | X Location mm | 84.5 | 84.4933 | 0.005 | -0.005 | -0.00666 | -0.00166 | X Location mm | 84.5 | 84.4927 | 0.005 | -0.005 | -0.0073 | -0.0023
Y Location mm | 84.5 | 84.5039 | 0.005 | -0.005 | 0.00389 | ++++ | Y Location mm | 84.5 | 84.5042 | 0.005 | -0.005 | 0.00419 | ++++ | Y Location mm | 84.5 | 84.5041 | 0.005 | -0.005 | 0.00412 | ++++
Step 277 - 00 slo | t Y-center | [5 empty] | Step 277 - 00 slo | t Y-center | [5 empty] | Step 277 - 00 slo | t Y-center
Y Location mm | 0 | -0.00696 | 0.005 | -0.005 | -0.00696 | -0.00196 | Y Location mm | 0 | -0.00684 | 0.005 | -0.005 | -0.00684 | -0.00184 | Y Location mm | 0 | -0.00765 | 0.005 | -0.005 | -0.00765 | -0.00265
Step 278 - 10 slo | t Y-center | [5 empty] | Step 278 - 10 slo | t Y-center | [5 empty] | Step 278 - 10 slo | t Y-center
Y Location mm | 42.25 | 42.2466 | 0.005 | -0.005 | -0.00339 | --- | Y Location mm | 42.25 | 42.2468 | 0.005 | -0.005 | -0.00324 | --- | Y Location mm | 42.25 | 42.2469 | 0.005 | -0.005 | -0.00305 | ---
Step 279 - 20 slo | t Y-center | [5 empty] | Step 279 - 20 slo | t Y-center | [5 empty] | Step 279 - 20 slo | t Y-center
Y Location mm | 84.5 | 84.4994 | 0.005 | -0.005 | -0.00058 | - | Y Location mm | 84.5 | 84.499 | 0.005 | -0.005 | -0.00096 | - | Y Location mm | 84.5 | 84.4978 | 0.005 | -0.005 | -0.00218 | --
Step 280 - 01 slo | t Y-center | [5 empty] | Step 280 - 01 slo | t Y-center | [5 empty] | Step 280 - 01 slo | t Y-center
Y Location mm | 0 | -0.00783 | 0.005 | -0.005 | -0.00783 | -0.00283 | Y Location mm | 0 | -0.00739 | 0.005 | -0.005 | -0.00739 | -0.00239 | Y Location mm | 0 | -0.00662 | 0.005 | -0.005 | -0.00662 | -0.00162
Step 281 - 11 slo | t Y-center | [5 empty] | Step 281 - 11 slo | t Y-center | [5 empty] | Step 281 - 11 slo | t Y-center
Y Location mm | 42.25 | 42.2454 | 0.005 | -0.005 | -0.00461 | ---- | Y Location mm | 42.25 | 42.2448 | 0.005 | -0.005 | -0.00521 | -0.00021 | Y Location mm | 42.25 | 42.2454 | 0.005 | -0.005 | -0.00462 | ----
Step 282 - 21 slo | t Y-center | [5 empty] | Step 282 - 21 slo | t Y-center | [5 empty] | Step 282 - 21 slo | t Y-center
Y Location mm | 84.5 | 84.5007 | 0.005 | -0.005 | 0.00068 | + | Y Location mm | 84.5 | 84.501 | 0.005 | -0.005 | 0.00097 | + | Y Location mm | 84.5 | 84.5005 | 0.005 | -0.005 | 0.00046 | +
Step 283 - 02 slo | t Y-center | [5 empty] | Step 283 - 02 slo | t Y-center | [5 empty] | Step 283 - 02 slo | t Y-center
Y Location mm | 0 | -0.0035 | 0.005 | -0.005 | -0.0035 | --- | Y Location mm | 0 | -0.0033 | 0.005 | -0.005 | -0.0033 | --- | Y Location mm | 0 | -0.00346 | 0.005 | -0.005 | -0.00346 | ---
Step 284 - 12 slo | t Y-center | [5 empty] | Step 284 - 12 slo | t Y-center | [5 empty] | Step 284 - 12 slo | t Y-center
Y Location mm | 42.25 | 42.2492 | 0.005 | -0.005 | -0.00082 | - | Y Location mm | 42.25 | 42.2492 | 0.005 | -0.005 | -0.00076 | - | Y Location mm | 42.25 | 42.249 | 0.005 | -0.005 | -0.00101 | -
Step 285 - 22 slo | t Y-center | [5 empty] | Step 285 - 22 slo | t Y-center | [5 empty] | Step 285 - 22 slo | t Y-center
Y Location mm | 84.5 | 84.5034 | 0.005 | -0.005 | 0.00343 | +++ | Y Location mm | 84.5 | 84.503 | 0.005 | -0.005 | 0.00296 | +++ | Y Location mm | 84.5 | 84.5035 | 0.005 | -0.005 | 0.0035 | +++

## AB holes
Import ABholes .txt files for each run to this page. Position is not critical.
NOTE: Measured values are suspect due faulty OGP routine.
Machine Serial Number: SP3001014 Page: 1 | Machine Serial Number: SP3001014 Page: 1 | Machine Serial Number: SP3001014 Page: 1
================================================================================ | ================================================================================ | ================================================================================
Routine Name Run # Date & Time | Routine Name Run # Date & Time | Routine Name Run # Date & Time
================================================================================ | ================================================================================ | ================================================================================
ECM_Raft_ ABholes_170214.RTN 1 Tue Feb 14 16:48:27 2017 | ECM_Raft_ ABholes_170214.RTN 2 Tue Feb 14 16:50:30 2017 | ECM_Raft_ ABholes_170214.RTN 3 Tue Feb 14 16:52:14 2017
================================================================================ | ================================================================================ | ================================================================================
ALL Holes for ECM raft | ALL Holes for ECM raft | ALL Holes for ECM raft
Place on MF03. | Place on MF03. | Place on MF03.
================================================================================ | ================================================================================ | ================================================================================
Feature Unit Nominal Actual Tolerances Deviation Exceeded | Feature Unit Nominal Actual Tolerances Deviation Exceeded | Feature Unit Nominal Actual Tolerances Deviation Exceeded
================================================================================ | ================================================================================ | ================================================================================
Step 13 - A hole | Step 12 - A hole | Step 12 - A hole
Diameter mm +003.70000 +003.65861 +00.15000 -00.15000 -000.04139 -- | Diameter mm +003.70000 +003.66078 +00.15000 -00.15000 -000.03922 -- | Diameter mm +003.70000 +003.66086 +00.15000 -00.15000 -000.03914 --
X Location mm +015.75000 +015.82021 +00.15000 -00.15000 +000.07021 ++ | X Location mm +015.75000 +015.82516 +00.15000 -00.15000 +000.07516 +++ | X Location mm +015.75000 +015.82514 +00.15000 -00.15000 +000.07514 +++
Y Location mm +084.00000 +084.00705 +00.15000 -00.15000 +000.00705 + | Y Location mm +042.00000 +042.00981 +00.15000 -00.15000 +000.00981 + | Y Location mm +042.00000 +042.01030 +00.15000 -00.15000 +000.01030 +
Step 14 - A hole | Step 13 - A hole | Step 13 - A hole
Diameter mm +003.70000 +003.64200 +00.15000 -00.15000 -000.05800 -- | Diameter mm +003.70000 +003.65859 +00.15000 -00.15000 -000.04141 -- | Diameter mm +003.70000 +003.65854 +00.15000 -00.15000 -000.04146 --
X Location mm +110.25000 +110.27133 +00.15000 -00.15000 +000.02133 + | X Location mm +015.75000 +015.82026 +00.15000 -00.15000 +000.07026 ++ | X Location mm +015.75000 +015.82021 +00.15000 -00.15000 +000.07021 ++
Y Location mm +042.00000 +042.00415 +00.15000 -00.15000 +000.00415 + | Y Location mm +084.00000 +084.00725 +00.15000 -00.15000 +000.00725 + | Y Location mm +084.00000 +084.00726 +00.15000 -00.15000 +000.00726 +
Step 15 - A hole | Step 14 - A hole | Step 14 - A hole
Diameter mm +003.70000 +003.63665 +00.15000 -00.15000 -000.06335 -- | Diameter mm +003.70000 +003.64141 +00.15000 -00.15000 -000.05859 -- | Diameter mm +003.70000 +003.64140 +00.15000 -00.15000 -000.05860 --
X Location mm +110.25000 +110.28689 +00.15000 -00.15000 +000.03689 + | X Location mm +110.25000 +110.27102 +00.15000 -00.15000 +000.02102 + | X Location mm +110.25000 +110.27099 +00.15000 -00.15000 +000.02099 +
Y Location mm +084.00000 +083.99555 +00.15000 -00.15000 -000.00445 - | Y Location mm +042.00000 +042.00406 +00.15000 -00.15000 +000.00406 + | Y Location mm +042.00000 +042.00444 +00.15000 -00.15000 +000.00444 +
Step 16 - B -LL | Step 15 - A hole | Step 15 - A hole
Diameter mm +004.30000 +004.27116 +00.15000 -00.15000 -000.02884 - | Diameter mm +003.70000 +003.63659 +00.15000 -00.15000 -000.06341 -- | Diameter mm +003.70000 +003.63657 +00.15000 -00.15000 -000.06343 --
X Location mm +006.25000 +006.27269 +00.15000 -00.15000 +000.02269 + | X Location mm +110.25000 +110.28686 +00.15000 -00.15000 +000.03686 + | X Location mm +110.25000 +110.28705 +00.15000 -00.15000 +000.03705 +
Y Location mm +009.75000 +009.75790 +00.15000 -00.15000 +000.00790 + | Y Location mm +084.00000 +083.99544 +00.15000 -00.15000 -000.00456 - | Y Location mm +084.00000 +083.99562 +00.15000 -00.15000 -000.00438 -
Step 17 - B-Center Right | Step 16 - B -LL | Step 16 - B -LL
Diameter mm +004.30000 +003.38477 +00.15000 -00.15000 -000.91523 -000.76523 | Diameter mm +004.30000 +004.27110 +00.15000 -00.15000 -000.02890 - | Diameter mm +004.30000 +004.27109 +00.15000 -00.15000 -000.02891 -
X Location mm +090.75000 +090.76364 +00.15000 -00.15000 +000.01364 + | X Location mm +006.25000 +006.27290 +00.15000 -00.15000 +000.02290 + | X Location mm +006.25000 +006.27274 +00.15000 -00.15000 +000.02274 +
Y Location mm +052.00000 +052.00959 +00.15000 -00.15000 +000.00959 + | Y Location mm +009.75000 +009.75785 +00.15000 -00.15000 +000.00785 + | Y Location mm +009.75000 +009.75772 +00.15000 -00.15000 +000.00772 +
Step 18 - B - UR | Step 17 - B-Center Right | Step 17 - B-Center Right
Diameter mm +004.30000 +004.24719 +00.15000 -00.15000 -000.05281 -- | Diameter mm +004.30000 +003.38473 +00.15000 -00.15000 -000.91527 -000.76527 | Diameter mm +004.30000 +003.38476 +00.15000 -00.15000 -000.91524 -000.76524
X Location mm +105.25000 +105.28454 +00.15000 -00.15000 +000.03454 + | X Location mm +090.75000 +090.76396 +00.15000 -00.15000 +000.01396 + | X Location mm +090.75000 +090.76394 +00.15000 -00.15000 +000.01394 +
Y Location mm +116.25000 +116.23916 +00.15000 -00.15000 -000.01084 - | Y Location mm +052.00000 +052.00994 +00.15000 -00.15000 +000.00994 + | Y Location mm +052.00000 +052.00980 +00.15000 -00.15000 +000.00980 +
Step 19 - B hole | Step 18 - B - UR | Step 18 - B - UR
Diameter mm +004.30000 +004.27671 +00.15000 -00.15000 -000.02329 - | Diameter mm +004.30000 +004.24734 +00.15000 -00.15000 -000.05266 -- | Diameter mm +004.30000 +004.24717 +00.15000 -00.15000 -000.05283 --
X Location mm +031.00000 +031.06591 +00.15000 -00.15000 +000.06591 ++ | X Location mm +105.25000 +105.28466 +00.15000 -00.15000 +000.03466 + | X Location mm +105.25000 +105.28462 +00.15000 -00.15000 +000.03462 +
Y Location mm +042.00000 +042.01616 +00.15000 -00.15000 +000.01616 + | Y Location mm +116.25000 +116.23939 +00.15000 -00.15000 -000.01061 - | Y Location mm +116.25000 +116.23928 +00.15000 -00.15000 -000.01072 -
Step 20 - B hole | Step 19 - B hole | Step 19 - B hole
Diameter mm +004.30000 +004.28106 +00.15000 -00.15000 -000.01894 - | Diameter mm +004.30000 +004.27669 +00.15000 -00.15000 -000.02331 - | Diameter mm +004.30000 +004.27667 +00.15000 -00.15000 -000.02333 -
X Location mm +042.00000 +042.04736 +00.15000 -00.15000 +000.04736 ++ | X Location mm +031.00000 +031.06608 +00.15000 -00.15000 +000.06608 ++ | X Location mm +031.00000 +031.06599 +00.15000 -00.15000 +000.06599 ++
Y Location mm +042.00000 +042.02156 +00.15000 -00.15000 +000.02156 + | Y Location mm +042.00000 +042.01566 +00.15000 -00.15000 +000.01566 + | Y Location mm +042.00000 +042.01634 +00.15000 -00.15000 +000.01634 +
Step 21 - B hole | Step 20 - B hole | Step 20 - B hole
Diameter mm +004.30000 +004.28616 +00.15000 -00.15000 -000.01384 - | Diameter mm +004.30000 +004.28108 +00.15000 -00.15000 -000.01892 - | Diameter mm +004.30000 +004.28097 +00.15000 -00.15000 -000.01903 -
X Location mm +053.00000 +053.03893 +00.15000 -00.15000 +000.03893 ++ | X Location mm +042.00000 +042.04767 +00.15000 -00.15000 +000.04767 ++ | X Location mm +042.00000 +042.04767 +00.15000 -00.15000 +000.04767 ++
Y Location mm +042.00000 +042.01385 +00.15000 -00.15000 +000.01385 + | Y Location mm +042.00000 +042.02162 +00.15000 -00.15000 +000.02162 + | Y Location mm +042.00000 +042.02156 +00.15000 -00.15000 +000.02156 +
Step 22 - B hole | Step 21 - B hole | Step 21 - B hole
Diameter mm +004.30000 +004.27320 +00.15000 -00.15000 -000.02680 - | Diameter mm +004.30000 +004.28585 +00.15000 -00.15000 -000.01415 - | Diameter mm +004.30000 +004.28583 +00.15000 -00.15000 -000.01417 -
X Location mm +073.00000 +073.04444 +00.15000 -00.15000 +000.04444 ++ | X Location mm +053.00000 +053.03846 +00.15000 -00.15000 +000.03846 ++ | X Location mm +053.00000 +053.03848 +00.15000 -00.15000 +000.03848 ++
Y Location mm +042.00000 +042.02564 +00.15000 -00.15000 +000.02564 + | Y Location mm +042.00000 +042.01401 +00.15000 -00.15000 +000.01401 + | Y Location mm +042.00000 +042.01433 +00.15000 -00.15000 +000.01433 +
Machine Serial Number: SP3001014 Page: 2 | Machine Serial Number: SP3001014 Page: 2 | Machine Serial Number: SP3001014 Page: 2
================================================================================ | ================================================================================ | ================================================================================
Feature Unit Nominal Actual Tolerances Deviation Exceeded | Feature Unit Nominal Actual Tolerances Deviation Exceeded | Feature Unit Nominal Actual Tolerances Deviation Exceeded
================================================================================ | ================================================================================ | ================================================================================
Step 23 - B hole | Step 22 - B hole | Step 22 - B hole
Diameter mm +004.30000 +004.27038 +00.15000 -00.15000 -000.02962 - | Diameter mm +004.30000 +004.27305 +00.15000 -00.15000 -000.02695 - | Diameter mm +004.30000 +004.27305 +00.15000 -00.15000 -000.02695 -
X Location mm +084.00000 +084.02409 +00.15000 -00.15000 +000.02409 + | X Location mm +073.00000 +073.04471 +00.15000 -00.15000 +000.04471 ++ | X Location mm +073.00000 +073.04487 +00.15000 -00.15000 +000.04487 ++
Y Location mm +042.00000 +042.01487 +00.15000 -00.15000 +000.01487 + | Y Location mm +042.00000 +042.02567 +00.15000 -00.15000 +000.02567 + | Y Location mm +042.00000 +042.02594 +00.15000 -00.15000 +000.02594 +
Step 24 - B hole | Step 23 - B hole | Step 23 - B hole
Diameter mm +004.30000 +004.24805 +00.15000 -00.15000 -000.05195 -- | Diameter mm +004.30000 +004.27043 +00.15000 -00.15000 -000.02957 - | Diameter mm +004.30000 +004.27038 +00.15000 -00.15000 -000.02962 -
X Location mm +095.00000 +095.01840 +00.15000 -00.15000 +000.01840 + | X Location mm +084.00000 +084.02418 +00.15000 -00.15000 +000.02418 + | X Location mm +084.00000 +084.02439 +00.15000 -00.15000 +000.02439 +
Y Location mm +042.00000 +042.01260 +00.15000 -00.15000 +000.01260 + | Y Location mm +042.00000 +042.01525 +00.15000 -00.15000 +000.01525 + | Y Location mm +042.00000 +042.01517 +00.15000 -00.15000 +000.01517 +
Step 25 - B hole | Step 24 - B hole | Step 24 - B hole
Diameter mm +004.30000 +004.27449 +00.15000 -00.15000 -000.02551 - | Diameter mm +004.30000 +004.24805 +00.15000 -00.15000 -000.05195 -- | Diameter mm +004.30000 +004.24666 +00.15000 -00.15000 -000.05334 --
X Location mm +031.00000 +031.06725 +00.15000 -00.15000 +000.06725 ++ | X Location mm +095.00000 +095.01840 +00.15000 -00.15000 +000.01840 + | X Location mm +095.00000 +095.01731 +00.15000 -00.15000 +000.01731 +
Y Location mm +084.00000 +084.01130 +00.15000 -00.15000 +000.01130 + | Y Location mm +042.00000 +042.01232 +00.15000 -00.15000 +000.01232 + | Y Location mm +042.00000 +042.01235 +00.15000 -00.15000 +000.01235 +
Step 26 - B hole | Step 25 - B hole | Step 25 - B hole
Diameter mm +004.30000 +004.29166 +00.15000 -00.15000 -000.00834 - | Diameter mm +004.30000 +004.27448 +00.15000 -00.15000 -000.02552 - | Diameter mm +004.30000 +004.27448 +00.15000 -00.15000 -000.02552 -
X Location mm +042.00000 +042.06348 +00.15000 -00.15000 +000.06348 ++ | X Location mm +031.00000 +031.06713 +00.15000 -00.15000 +000.06713 ++ | X Location mm +031.00000 +031.06717 +00.15000 -00.15000 +000.06717 ++
Y Location mm +084.00000 +084.01168 +00.15000 -00.15000 +000.01168 + | Y Location mm +084.00000 +084.01142 +00.15000 -00.15000 +000.01142 + | Y Location mm +084.00000 +084.01158 +00.15000 -00.15000 +000.01158 +
Step 27 - B hole | Step 26 - B hole | Step 26 - B hole
Diameter mm +004.30000 +004.28135 +00.15000 -00.15000 -000.01865 - | Diameter mm +004.30000 +004.29147 +00.15000 -00.15000 -000.00853 - | Diameter mm +004.30000 +004.29164 +00.15000 -00.15000 -000.00836 -
X Location mm +053.00000 +053.05279 +00.15000 -00.15000 +000.05279 ++ | X Location mm +042.00000 +042.06366 +00.15000 -00.15000 +000.06366 ++ | X Location mm +042.00000 +042.06388 +00.15000 -00.15000 +000.06388 ++
Y Location mm +084.00000 +084.00884 +00.15000 -00.15000 +000.00884 + | Y Location mm +084.00000 +084.01164 +00.15000 -00.15000 +000.01164 + | Y Location mm +084.00000 +084.01173 +00.15000 -00.15000 +000.01173 +
Step 28 - B hole | Step 27 - B hole | Step 27 - B hole
Diameter mm +004.30000 +004.27411 +00.15000 -00.15000 -000.02589 - | Diameter mm +004.30000 +004.28132 +00.15000 -00.15000 -000.01868 - | Diameter mm +004.30000 +004.28133 +00.15000 -00.15000 -000.01867 -
X Location mm +073.00000 +073.06190 +00.15000 -00.15000 +000.06190 ++ | X Location mm +053.00000 +053.05280 +00.15000 -00.15000 +000.05280 ++ | X Location mm +053.00000 +053.05279 +00.15000 -00.15000 +000.05279 ++
Y Location mm +084.00000 +084.02268 +00.15000 -00.15000 +000.02268 + | Y Location mm +084.00000 +084.00908 +00.15000 -00.15000 +000.00908 + | Y Location mm +084.00000 +084.00911 +00.15000 -00.15000 +000.00911 +
Step 29 - B hole | Step 28 - B hole | Step 28 - B hole
Diameter mm +004.30000 +004.30150 +00.15000 -00.15000 +000.00150 + | Diameter mm +004.30000 +004.27413 +00.15000 -00.15000 -000.02587 - | Diameter mm +004.30000 +004.27395 +00.15000 -00.15000 -000.02605 -
X Location mm +084.00000 +084.05548 +00.15000 -00.15000 +000.05548 ++ | X Location mm +073.00000 +073.06210 +00.15000 -00.15000 +000.06210 ++ | X Location mm +073.00000 +073.06196 +00.15000 -00.15000 +000.06196 ++
Y Location mm +084.00000 +084.01684 +00.15000 -00.15000 +000.01684 + | Y Location mm +084.00000 +084.02279 +00.15000 -00.15000 +000.02279 + | Y Location mm +084.00000 +084.02294 +00.15000 -00.15000 +000.02294 +
Step 30 - B hole | Step 29 - B hole | Step 29 - B hole
Diameter mm +004.30000 +004.24298 +00.15000 -00.15000 -000.05702 -- | Diameter mm +004.30000 +004.30162 +00.15000 -00.15000 +000.00162 + | Diameter mm +004.30000 +004.30150 +00.15000 -00.15000 +000.00150
X Location mm +095.00000 +095.04546 +00.15000 -00.15000 +000.04546 ++ | X Location mm +084.00000 +084.05525 +00.15000 -00.15000 +000.05525 ++ | X Location mm +084.00000 +084.05535 +00.15000 -00.15000 +000.05535 ++
Y Location mm +084.00000 +084.00121 +00.15000 -00.15000 +000.00121 | Y Location mm +084.00000 +084.01695 +00.15000 -00.15000 +000.01695 + | Y Location mm +084.00000 +084.01715 +00.15000 -00.15000 +000.01715 +
================= END OF INSPECTION - Elapsed Time 00:02:27 ================= | Step 30 - B hole | Step 30 - B hole
| Diameter mm +004.30000 +004.24246 +00.15000 -00.15000 -000.05754 -- | Diameter mm +004.30000 +004.24295 +00.15000 -00.15000 -000.05705 --
| X Location mm +095.00000 +095.04550 +00.15000 -00.15000 +000.04550 ++ | X Location mm +095.00000 +095.04545 +00.15000 -00.15000 +000.04545 ++
| Y Location mm +084.00000 +084.00086 +00.15000 -00.15000 +000.00086 | Y Location mm +084.00000 +084.00130 +00.15000 -00.15000 +000.00130
| ================= END OF INSPECTION - Elapsed Time 00:01:18 ================= | ================= END OF INSPECTION - Elapsed Time 00:01:27 =================

## Graphics
Allrawpts.tiff |  | BAL_pts1.tiff
BAL_ballseps.txt
ECM-018_AbsZ_170214_run1Ball fit coords in OGP MCS
|  | LL ball: | {239.888, 175.223, 53.8429, 3.99762, 7.99523}
|  | LR ball: | {239.726, 261.703, 54.1213, 3.99854, 7.99708}
|  | UC ball: | {126.327, 218.371, 53.8612, 3.99896, 7.99792}
|  | LL to LR= | 86.4804
|  | LL to UC = | 121.482
|  | LR to UC = | 121.3961
RFT_AbsZ_pts.tiff |  |  | RFT_AbsZ_hist.tiff
RFT_Flat.tiff |  |  | RFT_Flat_hist.tiff

## Sheet1
Machine Serial Nu | mber: SP300 | 1014 |  |  |  | Page: 1
================= | =========== | =========== | ========== | ========== | ========== | ===========
Routine Name |  |  |  | Run # | Date & T | ime
================= | =========== | =========== | ========== | ========== | ========== | ===========
ECM_Raft_AllHoles | _160920.RTN |  |  | 1 Tue | 2017-02-14 16:00 | 02:08 2017
================= | =========== | =========== | ========== | ========== | ========== | ===========
ECM Raft AbsZ wit | h edges and | corners. v | er. 160920
Contains correcti | on for MF03 | actual bal | l centers.
Edit steps 42&43 | with the of | fsets for t | he current | data set.
Offset depends on | ball cente | r coords in | initial d | atum syste | m.
Can make the corr | ection afte | r the run i | n the save | d RTN.
================= | =========== | =========== | ========== | ========== | ========== | ===========
Feature Unit | Nominal | Actual | Toler | ances | Deviation | Exceeded
================= | =========== | =========== | ========== | ========== | ========== | ===========
Step 16
Sphere Diame mm | 8 | 7.9927 | 0.005 | -0.005 | -0.00734 | -0.00234
X Location mm | 0 | 0.0073 |  |  | 0.0073
Y Location mm | 0 | -0.0108 |  |  | -0.0108
Z Location mm | 0 | -3.9829 |  |  | -3.9829
Sphericity mm |  | 0.0772 |  |  | 0.0772
Step 27
Sphere Diame mm | 8 | 7.9982 | 0.005 | -0.005 | -0.00184 | --
X Location mm | 0 | 86.4891 |  |  | 86.4891
Y Location mm | 0 | 0.0168 |  |  | 0.0168
Z Location mm | 0 | -3.7068 |  |  | -3.7068
Sphericity mm |  | 0.01167 |  |  | 0.01167
Step 38
Sphere Diame mm | 8 | 7.9974 | 0.005 | -0.005 | -0.00261 | ---
X Location mm | 0 | 43.3273 |  |  | 43.3273
Y Location mm | 0 | 113.4821 |  |  | 113.4821
Z Location mm | 0 | -3.9659 |  |  | -3.9659
Sphericity mm |  | 0.01181 |  |  | 0.01181
Step 101 - Left e | dge Y-
X Location mm | 0 | 0.01151 | 0.025 | -0.025 | 0.01151 | ++
2D Straightn mm |  | 0.0014 |  |  | 0.0014
XY Angle dd | 0 | 89.994 |  |  | 89.994
Step 102 - Top ed | ge X+
Y Location mm | 126 | 126.02 | 0.025 | -0.025 | 0.01996 | ++++
2D Straightn mm |  | 0.00155 |  |  | 0.00155
XY Angle dd | 0 | -0.00274 |  |  | -0.00274
Step 103 - Right | edge Y+
X Location mm | 126 | 126.0314 | 0.025 | -0.025 | 0.03144 | 0.00644
2D Straightn mm |  | 0.00153 |  |  | 0.00153
XY Angle dd | 0 | 89.9942 |  |  | 89.9942
Step 104 - Bottom | edge X-
Y Location mm | 0 | -0.00191 | 0.025 | -0.025 | -0.00191 | -
2D Straightn mm |  | 0.00249 |  |  | 0.00249
XY Angle dd | 0 | -0.0017 |  |  | -0.0017
Step 105 - LL cor | ner
Angle 1 dd | 0 | 89.9957 |  |  | 89.9957
X Location mm | 0 | 0.00494 | 0.025 | 0 | 0.00494 | +
Y Location mm | 0 | -1e-05 | 0.025 | -0.025 | -1e-05
Machine Serial Nu | mber: SP300 | 1014 |  |  |  | Page: 2
================= | =========== | =========== | ========== | ========== | ========== | ===========
Feature Unit | Nominal | Actual | Toler | ances | Deviation | Exceeded
================= | =========== | =========== | ========== | ========== | ========== | ===========
Step 106 - UL cor | ner
Angle 1 dd | 0 | 89.9968 |  |  | 89.9968
X Location mm | 0 | 0.01811 | 0.025 | -0.025 | 0.01811 | +++
Y Location mm | 126 | 126.0229 | 0.025 | -0.025 | 0.02288 | ++++
Step 107 - UR cor | ner
Angle 1 dd | 0 | 89.9969 |  |  | 89.9969
X Location mm | 126 | 126.0379 | 0.025 | -0.025 | 0.03786 | 0.01286
Y Location mm | 126 | 126.0169 | 0.025 | -0.025 | 0.01685 | +++
Step 108 - LR cor | ner
Angle 1 dd | 0 | 89.9959 |  |  | 89.9959
X Location mm | 126 | 126.0251 | 0.025 | -0.025 | 0.02507 | 7e-05
Y Location mm | 0 | -0.00374 | 0.025 | -0.025 | -0.00374 | -
Step 109 - Left e | dge length | Y-
Straight Lin mm | 126 | 126.0229 | 0.025 | -0.025 | 0.0229 | ++++
X Distance mm | 0 | 0.01317 |  |  | 0.01317
Y Distance mm | 0 | 126.0229 |  |  | 126.0229
Step 110 - Top ed | ge length X | +
Straight Lin mm | 126 | 126.0198 | 0.025 | -0.025 | 0.01975 | ++++
X Distance mm | 0 | 126.0198 |  |  | 126.0198
Y Distance mm | 0 | 0.00603 |  |  | 0.00603
Step 111 - Right | edge length | Y+
Straight Lin mm | 126 | 126.0206 | 0.025 | -0.025 | 0.02059 | ++++
X Distance mm | 0 | 0.01279 |  |  | 0.01279
Y Distance mm | 0 | 126.0206 |  |  | 126.0206
Step 112 - Bottom | edge lengt | h X-
Straight Lin mm | 126 | 126.0201 | 0.025 | -0.025 | 0.02013 | ++++
X Distance mm | 0 | 126.0201 |  |  | 126.0201
Y Distance mm | 0 | 0.00373 |  |  | 0.00373
Step 113 - 00 Pin | hole
Diameter mm | 4.031 | 4.032 | 0.005 | -0.005 | 0.00103 | +
X Location mm | 4.25 | 4.2683 | 0.005 | -0.005 | 0.01835 | 0.01335
Y Location mm | 20.75 | 20.7581 | 0.005 | -0.005 | 0.0081 | 0.0031
Step 115 - 00 slo | t left edge
Y Location mm | 22.7341 | 22.761 | 0.15 | -0.15 | 0.0269 | +
Step 116 - 00 slo | t right edg | e
Y Location mm |  | 18.7372
Step 117 - 00 slo | t Y-mid
Width mm | 4.031 | 4.0268 | 0.005 | -0.005 | -0.0042 | ----
Y Location mm | 20.75 | 20.7491 | 0.005 | -0.005 | -0.00091 | -
Step 123 - 00 stu | d 1
Diameter mm | 5.5 | 5.5311 | 0.15 | -0.15 | 0.03107 | +
X Location mm | 6.25 | 6.2634 | 0.15 | -0.15 | 0.0134 | +
Y Location mm | 30.25 | 30.2591 | 0.15 | -0.15 | 0.00914 | +
Machine Serial Nu | mber: SP300 | 1014 |  |  |  | Page: 3
================= | =========== | =========== | ========== | ========== | ========== | ===========
Feature Unit | Nominal | Actual | Toler | ances | Deviation | Exceeded
================= | =========== | =========== | ========== | ========== | ========== | ===========
Step 126 - 00 stu | d 2
Diameter mm | 5.5 | 5.5299 | 0.15 | -0.15 | 0.02989 | +
X Location mm | 35.25 | 35.2671 | 0.15 | -0.15 | 0.01713 | +
Y Location mm | 30.25 | 30.2598 | 0.15 | -0.15 | 0.00984 | +
Step 129 - 00 stu | d 3
Diameter mm | 5.5 | 5.5317 | 0.15 | -0.15 | 0.03169 | +
X Location mm | 35.25 | 35.2664 | 0.15 | -0.15 | 0.01637 | +
Y Location mm | 11.25 | 11.2605 | 0.15 | -0.15 | 0.01045 | +
Step 130 - 10 Pin | hole
Diameter mm | 4.031 | 4.0316 | 0.005 | -0.005 | 0.00062 | +
X Location mm | 4.25 | 4.2665 | 0.005 | -0.005 | 0.01654 | 0.01154
Y Location mm | 63 | 63.0106 | 0.005 | -0.005 | 0.01064 | 0.00564
Step 132 - 10 slo | t left edge
Y Location mm | 64.9841 | 65.0141 | 0.15 | -0.15 | 0.02995 | +
Step 133 - 10 slo | t right edg | e
Y Location mm |  | 60.9913
Step 134 - 10 slo | t Y-mid
Width mm | 4.031 | 4.0262 | 0.005 | -0.005 | -0.00483 | ----
Y Location mm | 63 | 63.0027 | 0.005 | -0.005 | 0.00266 | +++
Step 140 - 10 stu | d 1
Diameter mm | 5.5 | 5.5289 | 0.15 | -0.15 | 0.02886 | +
X Location mm | 6.25 | 6.2696 | 0.15 | -0.15 | 0.01962 | +
Y Location mm | 72.5 | 72.5098 | 0.15 | -0.15 | 0.00982 | +
Step 143 - 10 stu | d 2
Diameter mm | 5.5 | 5.5295 | 0.15 | -0.15 | 0.02952 | +
X Location mm | 35.25 | 35.272 | 0.15 | -0.15 | 0.02199 | +
Y Location mm | 72.5 | 72.5102 | 0.15 | -0.15 | 0.01016 | +
Step 146 - 10 stu | d 3
Diameter mm | 5.5 | 5.5338 | 0.15 | -0.15 | 0.03381 | +
X Location mm | 35.25 | 35.2624 | 0.15 | -0.15 | 0.01236 | +
Y Location mm | 53.5 | 53.5054 | 0.15 | -0.15 | 0.00536 | +
Step 147 - 20 Pin | hole
Diameter mm | 4.031 | 4.0313 | 0.005 | -0.005 | 0.0003 | +
X Location mm | 4.25 | 4.2736 | 0.005 | -0.005 | 0.02358 | 0.01858
Y Location mm | 105.25 | 105.2612 | 0.005 | -0.005 | 0.01118 | 0.00618
Step 149 - 20 slo | t left edge
Y Location mm |  | 107.2626
Step 150 - 20 slo | t right edg | e
Y Location mm |  | 103.2483
Step 151 - 20 slo | t Y-mid
Width mm | 4.031 | 4.0143 | 0.005 | -0.005 | -0.01673 | -0.01173
Y Location mm | 105.25 | 105.2555 | 0.005 | -0.005 | 0.00546 | 0.00046
Machine Serial Nu | mber: SP300 | 1014 |  |  |  | Page: 4
================= | =========== | =========== | ========== | ========== | ========== | ===========
Feature Unit | Nominal | Actual | Toler | ances | Deviation | Exceeded
================= | =========== | =========== | ========== | ========== | ========== | ===========
Step 157 - 20 stu | d 1
Diameter mm | 5.5 | 5.5354 | 0.15 | -0.15 | 0.03539 | +
X Location mm | 6.25 | 6.2707 | 0.15 | -0.15 | 0.02074 | +
Y Location mm | 114.75 | 114.7619 | 0.15 | -0.15 | 0.01189 | +
Step 160 - 20 stu | d 2
Diameter mm | 5.5 | 5.5299 | 0.15 | -0.15 | 0.02992 | +
X Location mm | 35.25 | 35.2734 | 0.15 | -0.15 | 0.02342 | +
Y Location mm | 114.75 | 114.7611 | 0.15 | -0.15 | 0.01108 | +
Step 163 - 20 stu | d 3
Diameter mm | 5.5 | 5.5352 | 0.15 | -0.15 | 0.03525 | +
X Location mm | 35.25 | 35.2639 | 0.15 | -0.15 | 0.0139 | +
Y Location mm | 95.75 | 95.7544 | 0.15 | -0.15 | 0.00443 | +
Step 164 - 01 Pin | hole
Diameter mm | 4.031 | 4.0374 | 0.005 | -0.005 | 0.00638 | 0.00138
X Location mm | 46.5 | 46.5131 | 0.005 | -0.005 | 0.0131 | 0.0081
Y Location mm | 20.75 | 20.7556 | 0.005 | -0.005 | 0.00556 | 0.00056
Step 166 - 01 slo | t left edge
Y Location mm | 22.7341 | 22.7588 | 0.15 | -0.15 | 0.02472 | +
Step 167 - 01 slo | t right edg | e
Y Location mm |  | 18.7324
Step 168 - 01 slo | t Y-mid
Width mm | 4.031 | 4.0276 | 0.005 | -0.005 | -0.00337 | ---
Y Location mm | 20.75 | 20.7456 | 0.005 | -0.005 | -0.00441 | ----
Step 174 - 01 stu | d 1
Diameter mm | 5.5 | 5.5298 | 0.15 | -0.15 | 0.02984 | +
X Location mm | 48.5 | 48.513 | 0.15 | -0.15 | 0.01302 | +
Y Location mm | 30.25 | 30.2588 | 0.15 | -0.15 | 0.00876 | +
Step 177 - 01 stu | d 2
Diameter mm | 5.5 | 5.528 | 0.15 | -0.15 | 0.02796 | +
X Location mm | 77.5 | 77.5124 | 0.15 | -0.15 | 0.01238 | +
Y Location mm | 30.25 | 30.2592 | 0.15 | -0.15 | 0.0092 | +
Step 180 - 01 stu | d 3
Diameter mm | 5.5 | 5.5326 | 0.15 | -0.15 | 0.03256 | +
X Location mm | 77.5 | 77.5102 | 0.15 | -0.15 | 0.01023 | +
Y Location mm | 11.25 | 11.2587 | 0.15 | -0.15 | 0.00875 | +
Step 181 - 11 Pin | hole
Diameter mm | 4.031 | 4.033 | 0.005 | -0.005 | 0.00204 | ++
X Location mm | 46.5 | 46.5165 | 0.005 | -0.005 | 0.01654 | 0.01154
Y Location mm | 63 | 63.0094 | 0.005 | -0.005 | 0.00943 | 0.00443
Step 183 - 11 slo | t left edge
Y Location mm | 64.9841 | 65.0066 | 0.15 | -0.15 | 0.02245 | +
Step 184 - 11 slo | t right edg | e
Y Location mm |  | 60.991
Machine Serial Nu | mber: SP300 | 1014 |  |  |  | Page: 5
================= | =========== | =========== | ========== | ========== | ========== | ===========
Feature Unit | Nominal | Actual | Toler | ances | Deviation | Exceeded
================= | =========== | =========== | ========== | ========== | ========== | ===========
Step 185 - 11 slo | t Y-mid
Width mm | 4.031 | 4.0427 | 0.005 | -0.005 | 0.01173 | 0.00673
Y Location mm | 63 | 62.9988 | 0.005 | -0.005 | -0.0012 | -
Step 191 - 11 stu | d 1
Diameter mm | 5.5 | 5.5289 | 0.15 | -0.15 | 0.02887 | +
X Location mm | 48.5 | 48.514 | 0.15 | -0.15 | 0.01401 | +
Y Location mm | 72.5 | 72.5092 | 0.15 | -0.15 | 0.00918 | +
Step 194 - 11 stu | d 2
Diameter mm | 5.5 | 5.5285 | 0.15 | -0.15 | 0.02845 | +
X Location mm | 77.5 | 77.5167 | 0.15 | -0.15 | 0.01667 | +
Y Location mm | 72.5 | 72.5102 | 0.15 | -0.15 | 0.01023 | +
Step 197 - 11 stu | d 3
Diameter mm | 5.5 | 5.5273 | 0.15 | -0.15 | 0.02728 | +
X Location mm | 77.5 | 77.5154 | 0.15 | -0.15 | 0.01539 | +
Y Location mm | 53.5 | 53.5077 | 0.15 | -0.15 | 0.00772 | +
Step 198 - 21 Pin | hole
Diameter mm | 4.031 | 4.0347 | 0.005 | -0.005 | 0.00368 | +++
X Location mm | 46.5 | 46.5188 | 0.005 | -0.005 | 0.01879 | 0.01379
Y Location mm | 105.25 | 105.2614 | 0.005 | -0.005 | 0.01138 | 0.00638
Step 200 - 21 slo | t left edge
Y Location mm |  | 107.2631
Step 201 - 21 slo | t right edg | e
Y Location mm |  | 103.2451
Step 202 - 21 slo | t Y-mid
Width mm | 4.031 | 4.018 | 0.005 | -0.005 | -0.01299 | -0.00799
Y Location mm | 105.25 | 105.2541 | 0.005 | -0.005 | 0.00409 | ++++
Step 208 - 21 stu | d 1
Diameter mm | 5.5 | 5.5293 | 0.15 | -0.15 | 0.02935 | +
X Location mm | 48.5 | 48.5197 | 0.15 | -0.15 | 0.01967 | +
Y Location mm | 114.75 | 114.7602 | 0.15 | -0.15 | 0.01016 | +
Step 211 - 21 stu | d 2
Diameter mm | 5.5 | 5.5294 | 0.15 | -0.15 | 0.02939 | +
X Location mm | 77.5 | 77.5222 | 0.15 | -0.15 | 0.02223 | +
Y Location mm | 114.75 | 114.7602 | 0.15 | -0.15 | 0.01016 | +
Step 214 - 21 stu | d 3
Diameter mm | 5.5 | 5.5283 | 0.15 | -0.15 | 0.0283 | +
X Location mm | 77.5 | 77.5161 | 0.15 | -0.15 | 0.01605 | +
Y Location mm | 95.75 | 95.7588 | 0.15 | -0.15 | 0.00875 | +
Step 215 - 02 Pin | hole
Diameter mm | 4.031 | 4.0322 | 0.005 | -0.005 | 0.00121 | +
X Location mm | 88.75 | 88.7586 | 0.005 | -0.005 | 0.00864 | 0.00364
Y Location mm | 20.75 | 20.7528 | 0.005 | -0.005 | 0.00285 | +++
Step 219 - 02 slo | t Y-mid
Width mm | 4.031 | 4.025 | 0.005 | -0.005 | -0.00597 | -0.00097
Y Location mm | 20.75 | 20.7473 | 0.005 | -0.005 | -0.00271 | ---
Machine Serial Nu | mber: SP300 | 1014 |  |  |  | Page: 6
================= | =========== | =========== | ========== | ========== | ========== | ===========
Feature Unit | Nominal | Actual | Toler | ances | Deviation | Exceeded
================= | =========== | =========== | ========== | ========== | ========== | ===========
Step 225 - 02 stu | d 1
Diameter mm | 5.5 | 5.5293 | 0.15 | -0.15 | 0.02931 | +
X Location mm | 90.75 | 90.7599 | 0.15 | -0.15 | 0.00989 | +
Y Location mm | 30.25 | 30.2576 | 0.15 | -0.15 | 0.00764 | +
Step 228 - 02 stu | d 2
Diameter mm | 5.5 | 5.5252 | 0.15 | -0.15 | 0.02522 | +
X Location mm | 119.75 | 119.7629 | 0.15 | -0.15 | 0.01293 | +
Y Location mm | 30.25 | 30.2553 | 0.15 | -0.15 | 0.00526 | +
Step 231 - 02 stu | d 3
Diameter mm | 5.5 | 5.5298 | 0.15 | -0.15 | 0.02984 | +
X Location mm | 119.75 | 119.76 | 0.15 | -0.15 | 0.00997 | +
Y Location mm | 11.25 | 11.2567 | 0.15 | -0.15 | 0.00671 | +
Step 232 - 12 Pin | hole
Diameter mm | 4.031 | 4.0302 | 0.005 | -0.005 | -0.00079 | -
X Location mm | 88.75 | 88.763 | 0.005 | -0.005 | 0.01301 | 0.00801
Y Location mm | 63 | 63.0068 | 0.005 | -0.005 | 0.00683 | 0.00183
Step 234 - 12 slo | t left edge
Y Location mm | 64.9841 | 65.0085 | 0.15 | -0.15 | 0.02442 | +
Step 235 - 12 slo | t right edg | e
Y Location mm |  | 60.9914
Step 236 - 12 slo | t Y-mid
Width mm | 4.031 | 4.0172 | 0.005 | -0.005 | -0.01384 | -0.00884
Y Location mm | 63 | 63 | 0.005 | -0.005 | -3e-05
Step 242 - 12 stu | d 1
Diameter mm | 5.5 | 5.5259 | 0.15 | -0.15 | 0.02589 | +
X Location mm | 90.75 | 90.7649 | 0.15 | -0.15 | 0.01493 | +
Y Location mm | 72.5 | 72.508 | 0.15 | -0.15 | 0.00796 | +
Step 245 - 12 stu | d 2
Diameter mm | 5.5 | 5.5257 | 0.15 | -0.15 | 0.0257 | +
X Location mm | 119.75 | 119.7674 | 0.15 | -0.15 | 0.01744 | +
Y Location mm | 72.5 | 72.508 | 0.15 | -0.15 | 0.00804 | +
Step 248 - 12 stu | d 3
Diameter mm | 5.5 | 5.5288 | 0.15 | -0.15 | 0.02881 | +
X Location mm | 119.75 | 119.7622 | 0.15 | -0.15 | 0.01215 | +
Y Location mm | 53.5 | 53.5045 | 0.15 | -0.15 | 0.00447 | +
Step 249 - 22 Pin | hole
Diameter mm | 4.031 | 4.0289 | 0.005 | -0.005 | -0.00209 | --
X Location mm | 88.75 | 88.7664 | 0.005 | -0.005 | 0.01635 | 0.01135
Y Location mm | 105.25 | 105.2567 | 0.005 | -0.005 | 0.00674 | 0.00174
Step 251 - 22 slo | t left edge
Y Location mm |  | 107.2643
Step 252 - 22 slo | t right edg | e
Y Location mm |  | 103.2442
Machine Serial Nu | mber: SP300 | 1014 |  |  |  | Page: 7
================= | =========== | =========== | ========== | ========== | ========== | ===========
Feature Unit | Nominal | Actual | Toler | ances | Deviation | Exceeded
================= | =========== | =========== | ========== | ========== | ========== | ===========
Step 253 - 22 slo | t Y-mid
Width mm | 4.031 | 4.0201 | 0.005 | -0.005 | -0.01093 | -0.00593
Y Location mm | 105.25 | 105.2542 | 0.005 | -0.005 | 0.00422 | ++++
Step 259 - 22 stu | d 1
Diameter mm | 5.5 | 5.5282 | 0.15 | -0.15 | 0.02816 | +
X Location mm | 90.75 | 90.7659 | 0.15 | -0.15 | 0.0159 | +
Y Location mm | 114.75 | 114.7594 | 0.15 | -0.15 | 0.0094 | +
Step 262 - 22 stu | d 2
Diameter mm | 5.5 | 5.5308 | 0.15 | -0.15 | 0.03083 | +
X Location mm | 119.75 | 119.7683 | 0.15 | -0.15 | 0.01834 | +
Y Location mm | 114.75 | 114.7585 | 0.15 | -0.15 | 0.00854 | +
Step 265 - 22 stu | d 3
Diameter mm | 5.5 | 5.5278 | 0.15 | -0.15 | 0.02781 | +
X Location mm | 119.75 | 119.7651 | 0.15 | -0.15 | 0.01511 | +
Y Location mm | 95.75 | 95.7567 | 0.15 | -0.15 | 0.00667 | +
Step 268 - 00 pin | hole
Diameter mm | 4.031 | 4.032 | 0.005 | -0.005 | 0.00103 | +
X Location mm | 0 | 0 | 0.005 | -0.005 | 0
Y Location mm | 0 | 0 | 0.005 | -0.005 | 0
Step 269 - 10 pin | hole
Diameter mm | 4.031 | 4.0316 | 0.005 | -0.005 | 0.00062 | +
X Location mm | 0 | -0.00444 | 0.005 | -0.005 | -0.00444 | ----
Y Location mm | 42.25 | 42.2525 | 0.005 | -0.005 | 0.00254 | +++
Step 270 - 20 pin | hole
Diameter mm | 4.031 | 4.0313 | 0.005 | -0.005 | 0.0003 | +
X Location mm | 0 | -2e-05 | 0.005 | -0.005 | -2e-05
Y Location mm | 84.5 | 84.5031 | 0.005 | -0.005 | 0.00308 | +++
Step 271 - 01 pin | hole
Diameter mm | 4.031 | 4.0374 | 0.005 | -0.005 | 0.00638 | 0.00138
X Location mm | 42.25 | 42.2448 | 0.005 | -0.005 | -0.00525 | -0.00025
Y Location mm | 0 | 9e-05 | 0.005 | -0.005 | 9e-05 | +
Step 272 - 11 pin | hole
Diameter mm | 4.031 | 4.033 | 0.005 | -0.005 | 0.00204 | ++
X Location mm | 42.25 | 42.2456 | 0.005 | -0.005 | -0.00444 | ----
Y Location mm | 42.25 | 42.254 | 0.005 | -0.005 | 0.00396 | ++++
Step 273 - 21 pin | hole
Diameter mm | 4.031 | 4.0347 | 0.005 | -0.005 | 0.00368 | +++
X Location mm | 42.25 | 42.2452 | 0.005 | -0.005 | -0.00481 | ----
Y Location mm | 84.5 | 84.5059 | 0.005 | -0.005 | 0.00591 | 0.00091
Step 274 - 02 pin | hole
Diameter mm | 4.031 | 4.0322 | 0.005 | -0.005 | 0.00121 | +
X Location mm | 84.5 | 84.4903 | 0.005 | -0.005 | -0.0097 | -0.0047
Y Location mm | 0 | 0 | 0.005 | -0.005 | 0
Step 275 - 12 pin | hole
Diameter mm | 4.031 | 4.0302 | 0.005 | -0.005 | -0.00079 | -
X Location mm | 84.5 | 84.492 | 0.005 | -0.005 | -0.00796 | -0.00296
Y Location mm | 42.25 | 42.254 | 0.005 | -0.005 | 0.00398 | ++++
Machine Serial Nu | mber: SP300 | 1014 |  |  |  | Page: 8
================= | =========== | =========== | ========== | ========== | ========== | ===========
Feature Unit | Nominal | Actual | Toler | ances | Deviation | Exceeded
================= | =========== | =========== | ========== | ========== | ========== | ===========
Step 276 - 22 pin | hole
Diameter mm | 4.031 | 4.0289 | 0.005 | -0.005 | -0.00209 | --
X Location mm | 84.5 | 84.4927 | 0.005 | -0.005 | -0.00726 | -0.00226
Y Location mm | 84.5 | 84.5039 | 0.005 | -0.005 | 0.00389 | ++++
Step 277 - 00 slo | t Y-center
Y Location mm | 0 | -0.00696 | 0.005 | -0.005 | -0.00696 | -0.00196
Step 278 - 10 slo | t Y-center
Y Location mm | 42.25 | 42.2466 | 0.005 | -0.005 | -0.00339 | ---
Step 279 - 20 slo | t Y-center
Y Location mm | 84.5 | 84.4994 | 0.005 | -0.005 | -0.00058 | -
Step 280 - 01 slo | t Y-center
Y Location mm | 0 | -0.00783 | 0.005 | -0.005 | -0.00783 | -0.00283
Step 281 - 11 slo | t Y-center
Y Location mm | 42.25 | 42.2454 | 0.005 | -0.005 | -0.00461 | ----
Step 282 - 21 slo | t Y-center
Y Location mm | 84.5 | 84.5007 | 0.005 | -0.005 | 0.00068 | +
Step 283 - 02 slo | t Y-center
Y Location mm | 0 | -0.0035 | 0.005 | -0.005 | -0.0035 | ---
Step 284 - 12 slo | t Y-center
Y Location mm | 42.25 | 42.2492 | 0.005 | -0.005 | -0.00082 | -
Step 285 - 22 slo | t Y-center
Y Location mm | 84.5 | 84.5034 | 0.005 | -0.005 | 0.00343 | +++

## Sheet2
Machine Serial Nu | mber: SP300 | 1014 |  |  |  | Page: 1
================= | =========== | =========== | ========== | ========== | ========== | ===========
Routine Name |  |  |  | Run # | Date & T | ime
================= | =========== | =========== | ========== | ========== | ========== | ===========
ECM_Raft_AllHoles | _160920_run | 1.RTN |  | 2 Tue | 2017-02-14 16:00 | 20:54 2017
================= | =========== | =========== | ========== | ========== | ========== | ===========
ECM Raft AbsZ wit | h edges and | corners. v | er. 160920
Contains correcti | on for MF03 | actual bal | l centers.
Edit steps 42&43 | with the of | fsets for t | he current | data set.
Offset depends on | ball cente | r coords in | initial d | atum syste | m.
Can make the corr | ection afte | r the run i | n the save | d RTN.
================= | =========== | =========== | ========== | ========== | ========== | ===========
Feature Unit | Nominal | Actual | Toler | ances | Deviation | Exceeded
================= | =========== | =========== | ========== | ========== | ========== | ===========
Step 16
Sphere Diame mm | 8 | 7.9963 | 0.005 | -0.005 | -0.00371 | ---
X Location mm | 0 | 0.02025 |  |  | 0.02025
Y Location mm | 0 | -0.02639 |  |  | -0.02639
Z Location mm | 0 | -3.9826 |  |  | -3.9826
Sphericity mm |  | 0.02053 |  |  | 0.02053
Step 27
Sphere Diame mm | 8 | 8.0004 | 0.005 | -0.005 | 0.00044 | +
X Location mm | 0 | 86.4996 |  |  | 86.4996
Y Location mm | 0 | 0.0016 |  |  | 0.0016
Z Location mm | 0 | -3.7052 |  |  | -3.7052
Sphericity mm |  | 0.25994 |  |  | 0.25994
Step 38
Sphere Diame mm | 8 | 7.9996 | 0.005 | -0.005 | -0.00043 | -
X Location mm | 0 | 43.3438 |  |  | 43.3438
Y Location mm | 0 | 113.4686 |  |  | 113.4686
Z Location mm | 0 | -3.9644 |  |  | -3.9644
Sphericity mm |  | 0.01092 |  |  | 0.01092
Step 101 - Left e | dge Y-
X Location mm | 0 | 0.01356 | 0.025 | -0.025 | 0.01356 | +++
2D Straightn mm |  | 0.00115 |  |  | 0.00115
XY Angle dd | 0 | 89.9914 |  |  | 89.9914
Step 102 - Top ed | ge X+
Y Location mm | 126 | 126.0198 | 0.025 | -0.025 | 0.01984 | ++++
2D Straightn mm |  | 0.00209 |  |  | 0.00209
XY Angle dd | 0 | -0.00556 |  |  | -0.00556
Step 103 - Right | edge Y+
X Location mm | 126 | 126.0335 | 0.025 | -0.025 | 0.03345 | 0.00845
2D Straightn mm |  | 0.00188 |  |  | 0.00188
XY Angle dd | 0 | 89.9913 |  |  | 89.9913
Step 104 - Bottom | edge X-
Y Location mm | 0 | -0.00179 | 0.025 | -0.025 | -0.00179 | -
2D Straightn mm |  | 0.00214 |  |  | 0.00214
XY Angle dd | 0 | -0.00467 |  |  | -0.00467
Step 105 - LL cor | ner
Angle 1 dd | 0 | 89.996 |  |  | 89.996
X Location mm | 0 | 0.00407 | 0.025 | 0 | 0.00407 | +
Y Location mm | 0 | 0.00345 | 0.025 | -0.025 | 0.00345 | +
Machine Serial Nu | mber: SP300 | 1014 |  |  |  | Page: 2
================= | =========== | =========== | ========== | ========== | ========== | ===========
Feature Unit | Nominal | Actual | Toler | ances | Deviation | Exceeded
================= | =========== | =========== | ========== | ========== | ========== | ===========
Step 106 - UL cor | ner
Angle 1 dd | 0 | 89.9969 |  |  | 89.9969
X Location mm | 0 | 0.02307 | 0.025 | -0.025 | 0.02307 | ++++
Y Location mm | 126 | 126.0258 | 0.025 | -0.025 | 0.02577 | 0.00077
Step 107 - UR cor | ner
Angle 1 dd | 0 | 89.9969 |  |  | 89.9969
X Location mm | 126 | 126.043 | 0.025 | -0.025 | 0.04302 | 0.01802
Y Location mm | 126 | 126.0135 | 0.025 | -0.025 | 0.01353 | +++
Step 108 - LR cor | ner
Angle 1 dd | 0 | 89.996 |  |  | 89.996
X Location mm | 126 | 126.024 | 0.025 | -0.025 | 0.02397 | ++++
Y Location mm | 0 | -0.00683 | 0.025 | -0.025 | -0.00683 | --
Step 109 - Left e | dge length | Y-
Straight Lin mm | 126 | 126.0223 | 0.025 | -0.025 | 0.02232 | ++++
X Distance mm | 0 | 0.01899 |  |  | 0.01899
Y Distance mm | 0 | 126.0223 |  |  | 126.0223
Step 110 - Top ed | ge length X | +
Straight Lin mm | 126 | 126.0199 | 0.025 | -0.025 | 0.01995 | ++++
X Distance mm | 0 | 126.0199 |  |  | 126.0199
Y Distance mm | 0 | 0.01224 |  |  | 0.01224
Step 111 - Right | edge length | Y+
Straight Lin mm | 126 | 126.0204 | 0.025 | -0.025 | 0.02037 | ++++
X Distance mm | 0 | 0.01904 |  |  | 0.01904
Y Distance mm | 0 | 126.0204 |  |  | 126.0204
Step 112 - Bottom | edge lengt | h X-
Straight Lin mm | 126 | 126.0199 | 0.025 | -0.025 | 0.0199 | ++++
X Distance mm | 0 | 126.0199 |  |  | 126.0199
Y Distance mm | 0 | 0.01028 |  |  | 0.01028
Step 113 - 00 Pin | hole
Diameter mm | 4.031 | 4.0322 | 0.005 | -0.005 | 0.00118 | +
X Location mm | 4.25 | 4.268 | 0.005 | -0.005 | 0.01805 | 0.01305
Y Location mm | 20.75 | 20.761 | 0.005 | -0.005 | 0.01096 | 0.00596
Step 115 - 00 slo | t left edge
Y Location mm | 22.7341 | 22.7625 | 0.15 | -0.15 | 0.02843 | +
Step 116 - 00 slo | t right edg | e
Y Location mm |  | 18.7383
Step 117 - 00 slo | t Y-mid
Width mm | 4.031 | 4.0264 | 0.005 | -0.005 | -0.00458 | ----
Y Location mm | 20.75 | 20.7504 | 0.005 | -0.005 | 0.00043 | +
Step 123 - 00 stu | d 1
Diameter mm | 5.5 | 5.5307 | 0.15 | -0.15 | 0.03067 | +
X Location mm | 6.25 | 6.2637 | 0.15 | -0.15 | 0.01372 | +
Y Location mm | 30.25 | 30.2621 | 0.15 | -0.15 | 0.01215 | +
Machine Serial Nu | mber: SP300 | 1014 |  |  |  | Page: 3
================= | =========== | =========== | ========== | ========== | ========== | ===========
Feature Unit | Nominal | Actual | Toler | ances | Deviation | Exceeded
================= | =========== | =========== | ========== | ========== | ========== | ===========
Step 126 - 00 stu | d 2
Diameter mm | 5.5 | 5.5293 | 0.15 | -0.15 | 0.02927 | +
X Location mm | 35.25 | 35.2676 | 0.15 | -0.15 | 0.01764 | +
Y Location mm | 30.25 | 30.2612 | 0.15 | -0.15 | 0.01118 | +
Step 129 - 00 stu | d 3
Diameter mm | 5.5 | 5.5313 | 0.15 | -0.15 | 0.0313 | +
X Location mm | 35.25 | 35.266 | 0.15 | -0.15 | 0.01603 | +
Y Location mm | 11.25 | 11.2617 | 0.15 | -0.15 | 0.01175 | +
Step 130 - 10 Pin | hole
Diameter mm | 4.031 | 4.0317 | 0.005 | -0.005 | 0.00066 | +
X Location mm | 4.25 | 4.2691 | 0.005 | -0.005 | 0.01915 | 0.01415
Y Location mm | 63 | 63.0139 | 0.005 | -0.005 | 0.01387 | 0.00887
Step 132 - 10 slo | t left edge
Y Location mm | 64.9841 | 65.0161 | 0.15 | -0.15 | 0.03194 | +
Step 133 - 10 slo | t right edg | e
Y Location mm |  | 60.992
Step 134 - 10 slo | t Y-mid
Width mm | 4.031 | 4.0269 | 0.005 | -0.005 | -0.00412 | ----
Y Location mm | 63 | 63.004 | 0.005 | -0.005 | 0.00403 | ++++
Step 140 - 10 stu | d 1
Diameter mm | 5.5 | 5.5284 | 0.15 | -0.15 | 0.02839 | +
X Location mm | 6.25 | 6.2723 | 0.15 | -0.15 | 0.02232 | +
Y Location mm | 72.5 | 72.5125 | 0.15 | -0.15 | 0.01251 | +
Step 143 - 10 stu | d 2
Diameter mm | 5.5 | 5.5289 | 0.15 | -0.15 | 0.02892 | +
X Location mm | 35.25 | 35.2746 | 0.15 | -0.15 | 0.02456 | +
Y Location mm | 72.5 | 72.5116 | 0.15 | -0.15 | 0.01161 | +
Step 146 - 10 stu | d 3
Diameter mm | 5.5 | 5.5339 | 0.15 | -0.15 | 0.03392 | +
X Location mm | 35.25 | 35.2641 | 0.15 | -0.15 | 0.01408 | +
Y Location mm | 53.5 | 53.5068 | 0.15 | -0.15 | 0.00681 | +
Step 147 - 20 Pin | hole
Diameter mm | 4.031 | 4.0309 | 0.005 | -0.005 | -7e-05 | -
X Location mm | 4.25 | 4.2775 | 0.005 | -0.005 | 0.02754 | 0.02254
Y Location mm | 105.25 | 105.264 | 0.005 | -0.005 | 0.01402 | 0.00902
Step 149 - 20 slo | t left edge
Y Location mm |  | 107.2645
Step 150 - 20 slo | t right edg | e
Y Location mm |  | 103.2482
Step 151 - 20 slo | t Y-mid
Width mm | 4.031 | 4.0163 | 0.005 | -0.005 | -0.01468 | -0.00968
Y Location mm | 105.25 | 105.2563 | 0.005 | -0.005 | 0.00631 | 0.00131
Machine Serial Nu | mber: SP300 | 1014 |  |  |  | Page: 4
================= | =========== | =========== | ========== | ========== | ========== | ===========
Feature Unit | Nominal | Actual | Toler | ances | Deviation | Exceeded
================= | =========== | =========== | ========== | ========== | ========== | ===========
Step 157 - 20 stu | d 1
Diameter mm | 5.5 | 5.5351 | 0.15 | -0.15 | 0.03514 | +
X Location mm | 6.25 | 6.2755 | 0.15 | -0.15 | 0.02552 | +
Y Location mm | 114.75 | 114.7644 | 0.15 | -0.15 | 0.01437 | +
Step 160 - 20 stu | d 2
Diameter mm | 5.5 | 5.5297 | 0.15 | -0.15 | 0.02968 | +
X Location mm | 35.25 | 35.2781 | 0.15 | -0.15 | 0.02812 | +
Y Location mm | 114.75 | 114.7627 | 0.15 | -0.15 | 0.01272 | +
Step 163 - 20 stu | d 3
Diameter mm | 5.5 | 5.5341 | 0.15 | -0.15 | 0.03408 | +
X Location mm | 35.25 | 35.2676 | 0.15 | -0.15 | 0.01761 | +
Y Location mm | 95.75 | 95.7563 | 0.15 | -0.15 | 0.00628 | +
Step 164 - 01 Pin | hole
Diameter mm | 4.031 | 4.0371 | 0.005 | -0.005 | 0.00609 | 0.00109
X Location mm | 46.5 | 46.513 | 0.005 | -0.005 | 0.01302 | 0.00802
Y Location mm | 20.75 | 20.7564 | 0.005 | -0.005 | 0.00637 | 0.00137
Step 166 - 01 slo | t left edge
Y Location mm | 22.7341 | 22.7581 | 0.15 | -0.15 | 0.02401 | +
Step 167 - 01 slo | t right edg | e
Y Location mm |  | 18.7322
Step 168 - 01 slo | t Y-mid
Width mm | 4.031 | 4.0272 | 0.005 | -0.005 | -0.00378 | ----
Y Location mm | 20.75 | 20.7452 | 0.005 | -0.005 | -0.00483 | ----
Step 174 - 01 stu | d 1
Diameter mm | 5.5 | 5.5294 | 0.15 | -0.15 | 0.02942 | +
X Location mm | 48.5 | 48.5132 | 0.15 | -0.15 | 0.01316 | +
Y Location mm | 30.25 | 30.2596 | 0.15 | -0.15 | 0.00964 | +
Step 177 - 01 stu | d 2
Diameter mm | 5.5 | 5.5275 | 0.15 | -0.15 | 0.02754 | +
X Location mm | 77.5 | 77.5134 | 0.15 | -0.15 | 0.01337 | +
Y Location mm | 30.25 | 30.2583 | 0.15 | -0.15 | 0.00828 | +
Step 180 - 01 stu | d 3
Diameter mm | 5.5 | 5.532 | 0.15 | -0.15 | 0.03203 | +
X Location mm | 77.5 | 77.51 | 0.15 | -0.15 | 0.00995 | +
Y Location mm | 11.25 | 11.2579 | 0.15 | -0.15 | 0.00795 | +
Step 181 - 11 Pin | hole
Diameter mm | 4.031 | 4.0327 | 0.005 | -0.005 | 0.0017 | ++
X Location mm | 46.5 | 46.5182 | 0.005 | -0.005 | 0.01823 | 0.01323
Y Location mm | 63 | 63.0103 | 0.005 | -0.005 | 0.01026 | 0.00526
Step 183 - 11 slo | t left edge
Y Location mm | 64.9841 | 65.0056 | 0.15 | -0.15 | 0.02151 | +
Step 184 - 11 slo | t right edg | e
Y Location mm |  | 60.9891
Machine Serial Nu | mber: SP300 | 1014 |  |  |  | Page: 5
================= | =========== | =========== | ========== | ========== | ========== | ===========
Feature Unit | Nominal | Actual | Toler | ances | Deviation | Exceeded
================= | =========== | =========== | ========== | ========== | ========== | ===========
Step 185 - 11 slo | t Y-mid
Width mm | 4.031 | 4.0463 | 0.005 | -0.005 | 0.01529 | 0.01029
Y Location mm | 63 | 62.9973 | 0.005 | -0.005 | -0.00266 | ---
Step 191 - 11 stu | d 1
Diameter mm | 5.5 | 5.5287 | 0.15 | -0.15 | 0.02874 | +
X Location mm | 48.5 | 48.5177 | 0.15 | -0.15 | 0.01767 | +
Y Location mm | 72.5 | 72.5099 | 0.15 | -0.15 | 0.00988 | +
Step 194 - 11 stu | d 2
Diameter mm | 5.5 | 5.5278 | 0.15 | -0.15 | 0.02781 | +
X Location mm | 77.5 | 77.5197 | 0.15 | -0.15 | 0.01966 | +
Y Location mm | 72.5 | 72.5097 | 0.15 | -0.15 | 0.00973 | +
Step 197 - 11 stu | d 3
Diameter mm | 5.5 | 5.5265 | 0.15 | -0.15 | 0.02651 | +
X Location mm | 77.5 | 77.5173 | 0.15 | -0.15 | 0.01725 | +
Y Location mm | 53.5 | 53.5071 | 0.15 | -0.15 | 0.00711 | +
Step 198 - 21 Pin | hole
Diameter mm | 4.031 | 4.0344 | 0.005 | -0.005 | 0.00339 | +++
X Location mm | 46.5 | 46.523 | 0.005 | -0.005 | 0.02302 | 0.01802
Y Location mm | 105.25 | 105.2625 | 0.005 | -0.005 | 0.01245 | 0.00745
Step 200 - 21 slo | t left edge
Y Location mm |  | 107.2639
Step 201 - 21 slo | t right edg | e
Y Location mm |  | 103.2431
Step 202 - 21 slo | t Y-mid
Width mm | 4.031 | 4.0208 | 0.005 | -0.005 | -0.01016 | -0.00516
Y Location mm | 105.25 | 105.2535 | 0.005 | -0.005 | 0.00352 | +++
Step 208 - 21 stu | d 1
Diameter mm | 5.5 | 5.5285 | 0.15 | -0.15 | 0.02853 | +
X Location mm | 48.5 | 48.5244 | 0.15 | -0.15 | 0.02443 | +
Y Location mm | 114.75 | 114.7608 | 0.15 | -0.15 | 0.01083 | +
Step 211 - 21 stu | d 2
Diameter mm | 5.5 | 5.5291 | 0.15 | -0.15 | 0.02908 | +
X Location mm | 77.5 | 77.5269 | 0.15 | -0.15 | 0.02694 | +
Y Location mm | 114.75 | 114.7595 | 0.15 | -0.15 | 0.00954 | +
Step 214 - 21 stu | d 3
Diameter mm | 5.5 | 5.5278 | 0.15 | -0.15 | 0.02783 | +
X Location mm | 77.5 | 77.52 | 0.15 | -0.15 | 0.01997 | +
Y Location mm | 95.75 | 95.7578 | 0.15 | -0.15 | 0.0078 | +
Step 215 - 02 Pin | hole
Diameter mm | 4.031 | 4.0317 | 0.005 | -0.005 | 0.00073 | +
X Location mm | 88.75 | 88.7588 | 0.005 | -0.005 | 0.00884 | 0.00384
Y Location mm | 20.75 | 20.7515 | 0.005 | -0.005 | 0.00153 | ++
Step 219 - 02 slo | t Y-mid
Width mm | 4.031 | 4.0232 | 0.005 | -0.005 | -0.00785 | -0.00285
Y Location mm | 20.75 | 20.7445 | 0.005 | -0.005 | -0.00546 | -0.00046
Machine Serial Nu | mber: SP300 | 1014 |  |  |  | Page: 6
================= | =========== | =========== | ========== | ========== | ========== | ===========
Feature Unit | Nominal | Actual | Toler | ances | Deviation | Exceeded
================= | =========== | =========== | ========== | ========== | ========== | ===========
Step 225 - 02 stu | d 1
Diameter mm | 5.5 | 5.5288 | 0.15 | -0.15 | 0.02881 | +
X Location mm | 90.75 | 90.7606 | 0.15 | -0.15 | 0.01063 | +
Y Location mm | 30.25 | 30.2567 | 0.15 | -0.15 | 0.00674 | +
Step 228 - 02 stu | d 2
Diameter mm | 5.5 | 5.5245 | 0.15 | -0.15 | 0.02454 | +
X Location mm | 119.75 | 119.7639 | 0.15 | -0.15 | 0.01391 | +
Y Location mm | 30.25 | 30.2525 | 0.15 | -0.15 | 0.00252 | +
Step 231 - 02 stu | d 3
Diameter mm | 5.5 | 5.53 | 0.15 | -0.15 | 0.02999 | +
X Location mm | 119.75 | 119.7598 | 0.15 | -0.15 | 0.00978 | +
Y Location mm | 11.25 | 11.254 | 0.15 | -0.15 | 0.00399 | +
Step 232 - 12 Pin | hole
Diameter mm | 4.031 | 4.0299 | 0.005 | -0.005 | -0.00113 | -
X Location mm | 88.75 | 88.765 | 0.005 | -0.005 | 0.01497 | 0.00997
Y Location mm | 63 | 63.0055 | 0.005 | -0.005 | 0.00554 | 0.00054
Step 234 - 12 slo | t left edge
Y Location mm | 64.9841 | 65.0054 | 0.15 | -0.15 | 0.02131 | +
Step 235 - 12 slo | t right edg | e
Y Location mm |  | 60.9887
Step 236 - 12 slo | t Y-mid
Width mm | 4.031 | 4.0167 | 0.005 | -0.005 | -0.01428 | -0.00928
Y Location mm | 63 | 62.9971 | 0.005 | -0.005 | -0.00292 | ---
Step 242 - 12 stu | d 1
Diameter mm | 5.5 | 5.5256 | 0.15 | -0.15 | 0.02564 | +
X Location mm | 90.75 | 90.7674 | 0.15 | -0.15 | 0.01736 | +
Y Location mm | 72.5 | 72.5067 | 0.15 | -0.15 | 0.00675 | +
Step 245 - 12 stu | d 2
Diameter mm | 5.5 | 5.5256 | 0.15 | -0.15 | 0.02559 | +
X Location mm | 119.75 | 119.7699 | 0.15 | -0.15 | 0.01986 | +
Y Location mm | 72.5 | 72.5056 | 0.15 | -0.15 | 0.00561 | +
Step 248 - 12 stu | d 3
Diameter mm | 5.5 | 5.5282 | 0.15 | -0.15 | 0.0282 | +
X Location mm | 119.75 | 119.7639 | 0.15 | -0.15 | 0.0139 | +
Y Location mm | 53.5 | 53.5018 | 0.15 | -0.15 | 0.0018 | +
Step 249 - 22 Pin | hole
Diameter mm | 4.031 | 4.0293 | 0.005 | -0.005 | -0.00169 | --
X Location mm | 88.75 | 88.7708 | 0.005 | -0.005 | 0.02082 | 0.01582
Y Location mm | 105.25 | 105.2557 | 0.005 | -0.005 | 0.00572 | 0.00072
Step 251 - 22 slo | t left edge
Y Location mm |  | 107.2607
Step 252 - 22 slo | t right edg | e
Y Location mm |  | 103.2409
Machine Serial Nu | mber: SP300 | 1014 |  |  |  | Page: 7
================= | =========== | =========== | ========== | ========== | ========== | ===========
Feature Unit | Nominal | Actual | Toler | ances | Deviation | Exceeded
================= | =========== | =========== | ========== | ========== | ========== | ===========
Step 253 - 22 slo | t Y-mid
Width mm | 4.031 | 4.0197 | 0.005 | -0.005 | -0.01127 | -0.00627
Y Location mm | 105.25 | 105.2508 | 0.005 | -0.005 | 0.0008 | +
Step 259 - 22 stu | d 1
Diameter mm | 5.5 | 5.5275 | 0.15 | -0.15 | 0.02747 | +
X Location mm | 90.75 | 90.7705 | 0.15 | -0.15 | 0.02046 | +
Y Location mm | 114.75 | 114.758 | 0.15 | -0.15 | 0.00802 | +
Step 262 - 22 stu | d 2
Diameter mm | 5.5 | 5.5306 | 0.15 | -0.15 | 0.03059 | +
X Location mm | 119.75 | 119.7739 | 0.15 | -0.15 | 0.0239 | +
Y Location mm | 114.75 | 114.7558 | 0.15 | -0.15 | 0.00579 | +
Step 265 - 22 stu | d 3
Diameter mm | 5.5 | 5.5276 | 0.15 | -0.15 | 0.02757 | +
X Location mm | 119.75 | 119.769 | 0.15 | -0.15 | 0.01904 | +
Y Location mm | 95.75 | 95.7543 | 0.15 | -0.15 | 0.00432 | +
Step 268 - 00 pin | hole
Diameter mm | 4.031 | 4.0322 | 0.005 | -0.005 | 0.00118 | +
X Location mm | 0 | 0 | 0.005 | -0.005 | 0
Y Location mm | 0 | 0 | 0.005 | -0.005 | 0
Step 269 - 10 pin | hole
Diameter mm | 4.031 | 4.0317 | 0.005 | -0.005 | 0.00066 | +
X Location mm | 0 | -0.00362 | 0.005 | -0.005 | -0.00362 | ---
Y Location mm | 42.25 | 42.2529 | 0.005 | -0.005 | 0.00291 | +++
Step 270 - 20 pin | hole
Diameter mm | 4.031 | 4.0309 | 0.005 | -0.005 | -7e-05 | -
X Location mm | 0 | 7e-05 | 0.005 | -0.005 | 7e-05 | +
Y Location mm | 84.5 | 84.5031 | 0.005 | -0.005 | 0.00306 | +++
Step 271 - 01 pin | hole
Diameter mm | 4.031 | 4.0371 | 0.005 | -0.005 | 0.00609 | 0.00109
X Location mm | 42.25 | 42.245 | 0.005 | -0.005 | -0.00502 | -2e-05
Y Location mm | 0 | 0.00012 | 0.005 | -0.005 | 0.00012 | +
Step 272 - 11 pin | hole
Diameter mm | 4.031 | 4.0327 | 0.005 | -0.005 | 0.0017 | ++
X Location mm | 42.25 | 42.2455 | 0.005 | -0.005 | -0.00454 | ----
Y Location mm | 42.25 | 42.254 | 0.005 | -0.005 | 0.00401 | ++++
Step 273 - 21 pin | hole
Diameter mm | 4.031 | 4.0344 | 0.005 | -0.005 | 0.00339 | +++
X Location mm | 42.25 | 42.2455 | 0.005 | -0.005 | -0.00446 | ----
Y Location mm | 84.5 | 84.5062 | 0.005 | -0.005 | 0.00621 | 0.00121
Step 274 - 02 pin | hole
Diameter mm | 4.031 | 4.0317 | 0.005 | -0.005 | 0.00073 | +
X Location mm | 84.5 | 84.4908 | 0.005 | -0.005 | -0.00921 | -0.00421
Y Location mm | 0 | 0 | 0.005 | -0.005 | 0
Step 275 - 12 pin | hole
Diameter mm | 4.031 | 4.0299 | 0.005 | -0.005 | -0.00113 | -
X Location mm | 84.5 | 84.4922 | 0.005 | -0.005 | -0.00779 | -0.00279
Y Location mm | 42.25 | 42.254 | 0.005 | -0.005 | 0.00401 | ++++
Machine Serial Nu | mber: SP300 | 1014 |  |  |  | Page: 8
================= | =========== | =========== | ========== | ========== | ========== | ===========
Feature Unit | Nominal | Actual | Toler | ances | Deviation | Exceeded
================= | =========== | =========== | ========== | ========== | ========== | ===========
Step 276 - 22 pin | hole
Diameter mm | 4.031 | 4.0293 | 0.005 | -0.005 | -0.00169 | --
X Location mm | 84.5 | 84.4933 | 0.005 | -0.005 | -0.00666 | -0.00166
Y Location mm | 84.5 | 84.5042 | 0.005 | -0.005 | 0.00419 | ++++
Step 277 - 00 slo | t Y-center
Y Location mm | 0 | -0.00684 | 0.005 | -0.005 | -0.00684 | -0.00184
Step 278 - 10 slo | t Y-center
Y Location mm | 42.25 | 42.2468 | 0.005 | -0.005 | -0.00324 | ---
Step 279 - 20 slo | t Y-center
Y Location mm | 84.5 | 84.499 | 0.005 | -0.005 | -0.00096 | -
Step 280 - 01 slo | t Y-center
Y Location mm | 0 | -0.00739 | 0.005 | -0.005 | -0.00739 | -0.00239
Step 281 - 11 slo | t Y-center
Y Location mm | 42.25 | 42.2448 | 0.005 | -0.005 | -0.00521 | -0.00021
Step 282 - 21 slo | t Y-center
Y Location mm | 84.5 | 84.501 | 0.005 | -0.005 | 0.00097 | +
Step 283 - 02 slo | t Y-center
Y Location mm | 0 | -0.0033 | 0.005 | -0.005 | -0.0033 | ---
Step 284 - 12 slo | t Y-center
Y Location mm | 42.25 | 42.2492 | 0.005 | -0.005 | -0.00076 | -
Step 285 - 22 slo | t Y-center
Y Location mm | 84.5 | 84.503 | 0.005 | -0.005 | 0.00296 | +++

## Sheet3
Machine Serial Nu | mber: SP300 | 1014 |  |  |  | Page: 1
================= | =========== | =========== | ========== | ========== | ========== | ===========
Routine Name |  |  |  | Run # | Date & T | ime
================= | =========== | =========== | ========== | ========== | ========== | ===========
ECM_Raft_AllHoles | _160920_run | 2.RTN |  | 3 Tue | 2017-02-14 16:00 | 34:55 2017
================= | =========== | =========== | ========== | ========== | ========== | ===========
ECM Raft AbsZ wit | h edges and | corners. v | er. 160920
Contains correcti | on for MF03 | actual bal | l centers.
Edit steps 42&43 | with the of | fsets for t | he current | data set.
Offset depends on | ball cente | r coords in | initial d | atum syste | m.
Can make the corr | ection afte | r the run i | n the save | d RTN.
================= | =========== | =========== | ========== | ========== | ========== | ===========
Feature Unit | Nominal | Actual | Toler | ances | Deviation | Exceeded
================= | =========== | =========== | ========== | ========== | ========== | ===========
Step 16
Sphere Diame mm | 8 | 7.995 | 0.005 | -0.005 | -0.00498 | ----
X Location mm | 0 | 0.01076 |  |  | 0.01076
Y Location mm | 0 | -0.01588 |  |  | -0.01588
Z Location mm | 0 | -3.979 |  |  | -3.979
Sphericity mm |  | 0.01205 |  |  | 0.01205
Step 27
Sphere Diame mm | 8 | 8.0002 | 0.005 | -0.005 | 0.00017 | +
X Location mm | 0 | 86.4897 |  |  | 86.4897
Y Location mm | 0 | 0.01352 |  |  | 0.01352
Z Location mm | 0 | -3.7028 |  |  | -3.7028
Sphericity mm |  | 0.01545 |  |  | 0.01545
Step 38
Sphere Diame mm | 8 | 7.9979 | 0.005 | -0.005 | -0.00213 | --
X Location mm | 0 | 43.3314 |  |  | 43.3314
Y Location mm | 0 | 113.4808 |  |  | 113.4808
Z Location mm | 0 | -3.9603 |  |  | -3.9603
Sphericity mm |  | 0.0133 |  |  | 0.0133
Step 101 - Left e | dge Y-
X Location mm | 0 | 0.01224 | 0.025 | -0.025 | 0.01224 | ++
2D Straightn mm |  | 0.00123 |  |  | 0.00123
XY Angle dd | 0 | 89.9914 |  |  | 89.9914
Step 102 - Top ed | ge X+
Y Location mm | 126 | 126.0224 | 0.025 | -0.025 | 0.02242 | ++++
2D Straightn mm |  | 0.00194 |  |  | 0.00194
XY Angle dd | 0 | -0.00546 |  |  | -0.00546
Step 103 - Right | edge Y+
X Location mm | 126 | 126.0319 | 0.025 | -0.025 | 0.03188 | 0.00688
2D Straightn mm |  | 0.00171 |  |  | 0.00171
XY Angle dd | 0 | 89.9914 |  |  | 89.9914
Step 104 - Bottom | edge X-
Y Location mm | 0 | 0.00075 | 0.025 | -0.025 | 0.00075 | +
2D Straightn mm |  | 0.00478 |  |  | 0.00478
XY Angle dd | 0 | -0.0047 |  |  | -0.0047
Step 105 - LL cor | ner
Angle 1 dd | 0 | 89.9961 |  |  | 89.9961
X Location mm | 0 | 0.00278 | 0.025 | 0 | 0.00278 | +
Y Location mm | 0 | 0.00602 | 0.025 | -0.025 | 0.00602 | +
Machine Serial Nu | mber: SP300 | 1014 |  |  |  | Page: 2
================= | =========== | =========== | ========== | ========== | ========== | ===========
Feature Unit | Nominal | Actual | Toler | ances | Deviation | Exceeded
================= | =========== | =========== | ========== | ========== | ========== | ===========
Step 106 - UL cor | ner
Angle 1 dd | 0 | 89.9968 |  |  | 89.9968
X Location mm | 0 | 0.02172 | 0.025 | -0.025 | 0.02172 | ++++
Y Location mm | 126 | 126.0282 | 0.025 | -0.025 | 0.02825 | 0.00325
Step 107 - UR cor | ner
Angle 1 dd | 0 | 89.9969 |  |  | 89.9969
X Location mm | 126 | 126.0414 | 0.025 | -0.025 | 0.04136 | 0.01636
Y Location mm | 126 | 126.0162 | 0.025 | -0.025 | 0.01624 | +++
Step 108 - LR cor | ner
Angle 1 dd | 0 | 89.9961 |  |  | 89.9961
X Location mm | 126 | 126.0225 | 0.025 | -0.025 | 0.02248 | ++++
Y Location mm | 0 | -0.00432 | 0.025 | -0.025 | -0.00432 | -
Step 109 - Left e | dge length | Y-
Straight Lin mm | 126 | 126.0222 | 0.025 | -0.025 | 0.02223 | ++++
X Distance mm | 0 | 0.01894 |  |  | 0.01894
Y Distance mm | 0 | 126.0222 |  |  | 126.0222
Step 110 - Top ed | ge length X | +
Straight Lin mm | 126 | 126.0196 | 0.025 | -0.025 | 0.01964 | ++++
X Distance mm | 0 | 126.0196 |  |  | 126.0196
Y Distance mm | 0 | 0.012 |  |  | 0.012
Step 111 - Right | edge length | Y+
Straight Lin mm | 126 | 126.0206 | 0.025 | -0.025 | 0.02057 | ++++
X Distance mm | 0 | 0.01888 |  |  | 0.01888
Y Distance mm | 0 | 126.0206 |  |  | 126.0206
Step 112 - Bottom | edge lengt | h X-
Straight Lin mm | 126 | 126.0197 | 0.025 | -0.025 | 0.0197 | ++++
X Distance mm | 0 | 126.0197 |  |  | 126.0197
Y Distance mm | 0 | 0.01034 |  |  | 0.01034
Step 113 - 00 Pin | hole
Diameter mm | 4.031 | 4.0321 | 0.005 | -0.005 | 0.00114 | +
X Location mm | 4.25 | 4.2666 | 0.005 | -0.005 | 0.01658 | 0.01158
Y Location mm | 20.75 | 20.7638 | 0.005 | -0.005 | 0.01382 | 0.00882
Step 115 - 00 slo | t left edge
Y Location mm | 22.7341 | 22.7647 | 0.15 | -0.15 | 0.03057 | +
Step 116 - 00 slo | t right edg | e
Y Location mm |  | 18.74
Step 117 - 00 slo | t Y-mid
Width mm | 4.031 | 4.0277 | 0.005 | -0.005 | -0.00334 | ---
Y Location mm | 20.75 | 20.7523 | 0.005 | -0.005 | 0.00233 | ++
Step 123 - 00 stu | d 1
Diameter mm | 5.5 | 5.5305 | 0.15 | -0.15 | 0.03054 | +
X Location mm | 6.25 | 6.2623 | 0.15 | -0.15 | 0.01231 | +
Y Location mm | 30.25 | 30.2645 | 0.15 | -0.15 | 0.0145 | +
Machine Serial Nu | mber: SP300 | 1014 |  |  |  | Page: 3
================= | =========== | =========== | ========== | ========== | ========== | ===========
Feature Unit | Nominal | Actual | Toler | ances | Deviation | Exceeded
================= | =========== | =========== | ========== | ========== | ========== | ===========
Step 126 - 00 stu | d 2
Diameter mm | 5.5 | 5.5295 | 0.15 | -0.15 | 0.02948 | +
X Location mm | 35.25 | 35.266 | 0.15 | -0.15 | 0.01599 | +
Y Location mm | 30.25 | 30.2635 | 0.15 | -0.15 | 0.01349 | +
Step 129 - 00 stu | d 3
Diameter mm | 5.5 | 5.5306 | 0.15 | -0.15 | 0.03056 | +
X Location mm | 35.25 | 35.2644 | 0.15 | -0.15 | 0.01445 | +
Y Location mm | 11.25 | 11.2639 | 0.15 | -0.15 | 0.01391 | +
Step 130 - 10 Pin | hole
Diameter mm | 4.031 | 4.0313 | 0.005 | -0.005 | 0.0003 | +
X Location mm | 4.25 | 4.2676 | 0.005 | -0.005 | 0.01761 | 0.01261
Y Location mm | 63 | 63.0164 | 0.005 | -0.005 | 0.01641 | 0.01141
Step 132 - 10 slo | t left edge
Y Location mm | 64.9841 | 65.0193 | 0.15 | -0.15 | 0.03519 | +
Step 133 - 10 slo | t right edg | e
Y Location mm |  | 60.9946
Step 134 - 10 slo | t Y-mid
Width mm | 4.031 | 4.0272 | 0.005 | -0.005 | -0.00381 | ----
Y Location mm | 63 | 63.0069 | 0.005 | -0.005 | 0.00693 | 0.00193
Step 140 - 10 stu | d 1
Diameter mm | 5.5 | 5.5283 | 0.15 | -0.15 | 0.02833 | +
X Location mm | 6.25 | 6.2707 | 0.15 | -0.15 | 0.02066 | +
Y Location mm | 72.5 | 72.5147 | 0.15 | -0.15 | 0.01468 | +
Step 143 - 10 stu | d 2
Diameter mm | 5.5 | 5.529 | 0.15 | -0.15 | 0.02896 | +
X Location mm | 35.25 | 35.2727 | 0.15 | -0.15 | 0.02266 | +
Y Location mm | 72.5 | 72.5138 | 0.15 | -0.15 | 0.01381 | +
Step 146 - 10 stu | d 3
Diameter mm | 5.5 | 5.534 | 0.15 | -0.15 | 0.03405 | +
X Location mm | 35.25 | 35.2623 | 0.15 | -0.15 | 0.01233 | +
Y Location mm | 53.5 | 53.5091 | 0.15 | -0.15 | 0.00906 | +
Step 147 - 20 Pin | hole
Diameter mm | 4.031 | 4.031 | 0.005 | -0.005 | -4e-05
X Location mm | 4.25 | 4.2761 | 0.005 | -0.005 | 0.02606 | 0.02106
Y Location mm | 105.25 | 105.267 | 0.005 | -0.005 | 0.01702 | 0.01202
Step 149 - 20 slo | t left edge
Y Location mm |  | 107.2659
Step 150 - 20 slo | t right edg | e
Y Location mm |  | 103.2497
Step 151 - 20 slo | t Y-mid
Width mm | 4.031 | 4.0162 | 0.005 | -0.005 | -0.0148 | -0.0098
Y Location mm | 105.25 | 105.2578 | 0.005 | -0.005 | 0.00779 | 0.00279
Machine Serial Nu | mber: SP300 | 1014 |  |  |  | Page: 4
================= | =========== | =========== | ========== | ========== | ========== | ===========
Feature Unit | Nominal | Actual | Toler | ances | Deviation | Exceeded
================= | =========== | =========== | ========== | ========== | ========== | ===========
Step 157 - 20 stu | d 1
Diameter mm | 5.5 | 5.5353 | 0.15 | -0.15 | 0.03531 | +
X Location mm | 6.25 | 6.274 | 0.15 | -0.15 | 0.02405 | +
Y Location mm | 114.75 | 114.7664 | 0.15 | -0.15 | 0.01637 | +
Step 160 - 20 stu | d 2
Diameter mm | 5.5 | 5.5295 | 0.15 | -0.15 | 0.02952 | +
X Location mm | 35.25 | 35.2766 | 0.15 | -0.15 | 0.02658 | +
Y Location mm | 114.75 | 114.7647 | 0.15 | -0.15 | 0.01474 | +
Step 163 - 20 stu | d 3
Diameter mm | 5.5 | 5.5342 | 0.15 | -0.15 | 0.03421 | +
X Location mm | 35.25 | 35.266 | 0.15 | -0.15 | 0.01596 | +
Y Location mm | 95.75 | 95.7585 | 0.15 | -0.15 | 0.00848 | +
Step 164 - 01 Pin | hole
Diameter mm | 4.031 | 4.0369 | 0.005 | -0.005 | 0.0059 | 0.0009
X Location mm | 46.5 | 46.5117 | 0.005 | -0.005 | 0.01168 | 0.00668
Y Location mm | 20.75 | 20.7592 | 0.005 | -0.005 | 0.00923 | 0.00423
Step 166 - 01 slo | t left edge
Y Location mm | 22.7341 | 22.761 | 0.15 | -0.15 | 0.02685 | +
Step 167 - 01 slo | t right edg | e
Y Location mm |  | 18.7359
Step 168 - 01 slo | t Y-mid
Width mm | 4.031 | 4.0263 | 0.005 | -0.005 | -0.00473 | ----
Y Location mm | 20.75 | 20.7484 | 0.005 | -0.005 | -0.00156 | --
Step 174 - 01 stu | d 1
Diameter mm | 5.5 | 5.5288 | 0.15 | -0.15 | 0.02884 | +
X Location mm | 48.5 | 48.5117 | 0.15 | -0.15 | 0.01174 | +
Y Location mm | 30.25 | 30.2621 | 0.15 | -0.15 | 0.0121 | +
Step 177 - 01 stu | d 2
Diameter mm | 5.5 | 5.5271 | 0.15 | -0.15 | 0.02714 | +
X Location mm | 77.5 | 77.5113 | 0.15 | -0.15 | 0.01133 | +
Y Location mm | 30.25 | 30.2607 | 0.15 | -0.15 | 0.01069 | +
Step 180 - 01 stu | d 3
Diameter mm | 5.5 | 5.532 | 0.15 | -0.15 | 0.03199 | +
X Location mm | 77.5 | 77.5083 | 0.15 | -0.15 | 0.00833 | +
Y Location mm | 11.25 | 11.2603 | 0.15 | -0.15 | 0.01028 | +
Step 181 - 11 Pin | hole
Diameter mm | 4.031 | 4.0326 | 0.005 | -0.005 | 0.00158 | ++
X Location mm | 46.5 | 46.5167 | 0.005 | -0.005 | 0.01674 | 0.01174
Y Location mm | 63 | 63.013 | 0.005 | -0.005 | 0.01305 | 0.00805
Step 183 - 11 slo | t left edge
Y Location mm | 64.9841 | 65.0085 | 0.15 | -0.15 | 0.02441 | +
Step 184 - 11 slo | t right edg | e
Y Location mm |  | 60.9924
Machine Serial Nu | mber: SP300 | 1014 |  |  |  | Page: 5
================= | =========== | =========== | ========== | ========== | ========== | ===========
Feature Unit | Nominal | Actual | Toler | ances | Deviation | Exceeded
================= | =========== | =========== | ========== | ========== | ========== | ===========
Step 185 - 11 slo | t Y-mid
Width mm | 4.031 | 4.0423 | 0.005 | -0.005 | 0.01134 | 0.00634
Y Location mm | 63 | 63.0004 | 0.005 | -0.005 | 0.00044 | +
Step 191 - 11 stu | d 1
Diameter mm | 5.5 | 5.5286 | 0.15 | -0.15 | 0.02862 | +
X Location mm | 48.5 | 48.5155 | 0.15 | -0.15 | 0.01546 | +
Y Location mm | 72.5 | 72.5122 | 0.15 | -0.15 | 0.01216 | +
Step 194 - 11 stu | d 2
Diameter mm | 5.5 | 5.5278 | 0.15 | -0.15 | 0.02777 | +
X Location mm | 77.5 | 77.5176 | 0.15 | -0.15 | 0.01764 | +
Y Location mm | 72.5 | 72.5118 | 0.15 | -0.15 | 0.01178 | +
Step 197 - 11 stu | d 3
Diameter mm | 5.5 | 5.5264 | 0.15 | -0.15 | 0.02639 | +
X Location mm | 77.5 | 77.5155 | 0.15 | -0.15 | 0.0155 | +
Y Location mm | 53.5 | 53.5094 | 0.15 | -0.15 | 0.00944 | +
Step 198 - 21 Pin | hole
Diameter mm | 4.031 | 4.0342 | 0.005 | -0.005 | 0.00316 | +++
X Location mm | 46.5 | 46.5213 | 0.005 | -0.005 | 0.02125 | 0.01625
Y Location mm | 105.25 | 105.2648 | 0.005 | -0.005 | 0.01477 | 0.00977
Step 200 - 21 slo | t left edge
Y Location mm |  | 107.2654
Step 201 - 21 slo | t right edg | e
Y Location mm |  | 103.2457
Step 202 - 21 slo | t Y-mid
Width mm | 4.031 | 4.0197 | 0.005 | -0.005 | -0.01128 | -0.00628
Y Location mm | 105.25 | 105.2555 | 0.005 | -0.005 | 0.00553 | 0.00053
Step 208 - 21 stu | d 1
Diameter mm | 5.5 | 5.5289 | 0.15 | -0.15 | 0.02885 | +
X Location mm | 48.5 | 48.5228 | 0.15 | -0.15 | 0.02278 | +
Y Location mm | 114.75 | 114.7633 | 0.15 | -0.15 | 0.01326 | +
Step 211 - 21 stu | d 2
Diameter mm | 5.5 | 5.5287 | 0.15 | -0.15 | 0.02866 | +
X Location mm | 77.5 | 77.5249 | 0.15 | -0.15 | 0.02491 | +
Y Location mm | 114.75 | 114.7622 | 0.15 | -0.15 | 0.01222 | +
Step 214 - 21 stu | d 3
Diameter mm | 5.5 | 5.5277 | 0.15 | -0.15 | 0.02773 | +
X Location mm | 77.5 | 77.5186 | 0.15 | -0.15 | 0.01861 | +
Y Location mm | 95.75 | 95.7605 | 0.15 | -0.15 | 0.01049 | +
Step 215 - 02 Pin | hole
Diameter mm | 4.031 | 4.0316 | 0.005 | -0.005 | 0.00056 | +
X Location mm | 88.75 | 88.7569 | 0.005 | -0.005 | 0.00693 | 0.00193
Y Location mm | 20.75 | 20.754 | 0.005 | -0.005 | 0.00399 | ++++
Step 219 - 02 slo | t Y-mid
Width mm | 4.031 | 4.0229 | 0.005 | -0.005 | -0.0081 | -0.0031
Y Location mm | 20.75 | 20.7467 | 0.005 | -0.005 | -0.00332 | ---
Machine Serial Nu | mber: SP300 | 1014 |  |  |  | Page: 6
================= | =========== | =========== | ========== | ========== | ========== | ===========
Feature Unit | Nominal | Actual | Toler | ances | Deviation | Exceeded
================= | =========== | =========== | ========== | ========== | ========== | ===========
Step 225 - 02 stu | d 1
Diameter mm | 5.5 | 5.5284 | 0.15 | -0.15 | 0.0284 | +
X Location mm | 90.75 | 90.7589 | 0.15 | -0.15 | 0.00886 | +
Y Location mm | 30.25 | 30.2588 | 0.15 | -0.15 | 0.00882 | +
Step 228 - 02 stu | d 2
Diameter mm | 5.5 | 5.5242 | 0.15 | -0.15 | 0.02421 | +
X Location mm | 119.75 | 119.7621 | 0.15 | -0.15 | 0.01205 | +
Y Location mm | 30.25 | 30.2549 | 0.15 | -0.15 | 0.00492 | +
Step 231 - 02 stu | d 3
Diameter mm | 5.5 | 5.5285 | 0.15 | -0.15 | 0.0285 | +
X Location mm | 119.75 | 119.758 | 0.15 | -0.15 | 0.00804 | +
Y Location mm | 11.25 | 11.2561 | 0.15 | -0.15 | 0.00609 | +
Step 232 - 12 Pin | hole
Diameter mm | 4.031 | 4.0299 | 0.005 | -0.005 | -0.00114 | -
X Location mm | 88.75 | 88.7633 | 0.005 | -0.005 | 0.0133 | 0.0083
Y Location mm | 63 | 63.0072 | 0.005 | -0.005 | 0.00715 | 0.00215
Step 234 - 12 slo | t left edge
Y Location mm | 64.9841 | 65.0081 | 0.15 | -0.15 | 0.024 | +
Step 235 - 12 slo | t right edg | e
Y Location mm |  | 60.9902
Step 236 - 12 slo | t Y-mid
Width mm | 4.031 | 4.018 | 0.005 | -0.005 | -0.01297 | -0.00797
Y Location mm | 63 | 62.9991 | 0.005 | -0.005 | -0.00086 | -
Step 242 - 12 stu | d 1
Diameter mm | 5.5 | 5.5254 | 0.15 | -0.15 | 0.02539 | +
X Location mm | 90.75 | 90.7659 | 0.15 | -0.15 | 0.01586 | +
Y Location mm | 72.5 | 72.509 | 0.15 | -0.15 | 0.00901 | +
Step 245 - 12 stu | d 2
Diameter mm | 5.5 | 5.525 | 0.15 | -0.15 | 0.02504 | +
X Location mm | 119.75 | 119.7684 | 0.15 | -0.15 | 0.01839 | +
Y Location mm | 72.5 | 72.5077 | 0.15 | -0.15 | 0.0077 | +
Step 248 - 12 stu | d 3
Diameter mm | 5.5 | 5.5279 | 0.15 | -0.15 | 0.02793 | +
X Location mm | 119.75 | 119.7621 | 0.15 | -0.15 | 0.01214 | +
Y Location mm | 53.5 | 53.504 | 0.15 | -0.15 | 0.00396 | +
Step 249 - 22 Pin | hole
Diameter mm | 4.031 | 4.0292 | 0.005 | -0.005 | -0.00182 | --
X Location mm | 88.75 | 88.7691 | 0.005 | -0.005 | 0.0191 | 0.0141
Y Location mm | 105.25 | 105.2581 | 0.005 | -0.005 | 0.00811 | 0.00311
Step 251 - 22 slo | t left edge
Y Location mm |  | 107.2634
Step 252 - 22 slo | t right edg | e
Y Location mm |  | 103.2439
Machine Serial Nu | mber: SP300 | 1014 |  |  |  | Page: 7
================= | =========== | =========== | ========== | ========== | ========== | ===========
Feature Unit | Nominal | Actual | Toler | ances | Deviation | Exceeded
================= | =========== | =========== | ========== | ========== | ========== | ===========
Step 253 - 22 slo | t Y-mid
Width mm | 4.031 | 4.0196 | 0.005 | -0.005 | -0.01142 | -0.00642
Y Location mm | 105.25 | 105.2536 | 0.005 | -0.005 | 0.00365 | +++
Step 259 - 22 stu | d 1
Diameter mm | 5.5 | 5.527 | 0.15 | -0.15 | 0.02702 | +
X Location mm | 90.75 | 90.7686 | 0.15 | -0.15 | 0.01864 | +
Y Location mm | 114.75 | 114.7604 | 0.15 | -0.15 | 0.01036 | +
Step 262 - 22 stu | d 2
Diameter mm | 5.5 | 5.5302 | 0.15 | -0.15 | 0.03018 | +
X Location mm | 119.75 | 119.7714 | 0.15 | -0.15 | 0.02143 | +
Y Location mm | 114.75 | 114.7582 | 0.15 | -0.15 | 0.00824 | +
Step 265 - 22 stu | d 3
Diameter mm | 5.5 | 5.5272 | 0.15 | -0.15 | 0.02717 | +
X Location mm | 119.75 | 119.7671 | 0.15 | -0.15 | 0.01711 | +
Y Location mm | 95.75 | 95.7567 | 0.15 | -0.15 | 0.00674 | +
Step 268 - 00 pin | hole
Diameter mm | 4.031 | 4.0321 | 0.005 | -0.005 | 0.00114 | +
X Location mm | 0 | 0 | 0.005 | -0.005 | 0
Y Location mm | 0 | 0 | 0.005 | -0.005 | 0
Step 269 - 10 pin | hole
Diameter mm | 4.031 | 4.0313 | 0.005 | -0.005 | 0.0003 | +
X Location mm | 0 | -0.00389 | 0.005 | -0.005 | -0.00389 | ----
Y Location mm | 42.25 | 42.2526 | 0.005 | -0.005 | 0.00259 | +++
Step 270 - 20 pin | hole
Diameter mm | 4.031 | 4.031 | 0.005 | -0.005 | -4e-05
X Location mm | 0 | -0.00035 | 0.005 | -0.005 | -0.00035 | -
Y Location mm | 84.5 | 84.5032 | 0.005 | -0.005 | 0.00319 | +++
Step 271 - 01 pin | hole
Diameter mm | 4.031 | 4.0369 | 0.005 | -0.005 | 0.0059 | 0.0009
X Location mm | 42.25 | 42.2451 | 0.005 | -0.005 | -0.0049 | ----
Y Location mm | 0 | 0.00032 | 0.005 | -0.005 | 0.00032 | +
Step 272 - 11 pin | hole
Diameter mm | 4.031 | 4.0326 | 0.005 | -0.005 | 0.00158 | ++
X Location mm | 42.25 | 42.2452 | 0.005 | -0.005 | -0.00476 | ----
Y Location mm | 42.25 | 42.2541 | 0.005 | -0.005 | 0.00414 | ++++
Step 273 - 21 pin | hole
Diameter mm | 4.031 | 4.0342 | 0.005 | -0.005 | 0.00316 | +++
X Location mm | 42.25 | 42.2448 | 0.005 | -0.005 | -0.00516 | -0.00016
Y Location mm | 84.5 | 84.5059 | 0.005 | -0.005 | 0.00587 | 0.00087
Step 274 - 02 pin | hole
Diameter mm | 4.031 | 4.0316 | 0.005 | -0.005 | 0.00056 | +
X Location mm | 84.5 | 84.4904 | 0.005 | -0.005 | -0.00965 | -0.00465
Y Location mm | 0 | 0 | 0.005 | -0.005 | 0
Step 275 - 12 pin | hole
Diameter mm | 4.031 | 4.0299 | 0.005 | -0.005 | -0.00114 | -
X Location mm | 84.5 | 84.4918 | 0.005 | -0.005 | -0.00819 | -0.00319
Y Location mm | 42.25 | 42.2531 | 0.005 | -0.005 | 0.00315 | +++
Machine Serial Nu | mber: SP300 | 1014 |  |  |  | Page: 8
================= | =========== | =========== | ========== | ========== | ========== | ===========
Feature Unit | Nominal | Actual | Toler | ances | Deviation | Exceeded
================= | =========== | =========== | ========== | ========== | ========== | ===========
Step 276 - 22 pin | hole
Diameter mm | 4.031 | 4.0292 | 0.005 | -0.005 | -0.00182 | --
X Location mm | 84.5 | 84.4927 | 0.005 | -0.005 | -0.0073 | -0.0023
Y Location mm | 84.5 | 84.5041 | 0.005 | -0.005 | 0.00412 | ++++
Step 277 - 00 slo | t Y-center
Y Location mm | 0 | -0.00765 | 0.005 | -0.005 | -0.00765 | -0.00265
Step 278 - 10 slo | t Y-center
Y Location mm | 42.25 | 42.2469 | 0.005 | -0.005 | -0.00305 | ---
Step 279 - 20 slo | t Y-center
Y Location mm | 84.5 | 84.4978 | 0.005 | -0.005 | -0.00218 | --
Step 280 - 01 slo | t Y-center
Y Location mm | 0 | -0.00662 | 0.005 | -0.005 | -0.00662 | -0.00162
Step 281 - 11 slo | t Y-center
Y Location mm | 42.25 | 42.2454 | 0.005 | -0.005 | -0.00462 | ----
Step 282 - 21 slo | t Y-center
Y Location mm | 84.5 | 84.5005 | 0.005 | -0.005 | 0.00046 | +
Step 283 - 02 slo | t Y-center
Y Location mm | 0 | -0.00346 | 0.005 | -0.005 | -0.00346 | ---
Step 284 - 12 slo | t Y-center
Y Location mm | 42.25 | 42.249 | 0.005 | -0.005 | -0.00101 | -
Step 285 - 22 slo | t Y-center
Y Location mm | 84.5 | 84.5035 | 0.005 | -0.005 | 0.0035 | +++